## Plate 1 - Sheet1
Software Version | 3.16.10
Experiment File Path: | C:\Users\rlmlab\Desktop\Jason L\Chlamy-x-microbes-2025-block1\JRL_block1_30_15_1.xpt
Protocol File Path: | C:\Users\rlmlab\Desktop\Jason L\Chlamy-x-microbes-2025-block1\JRL_chlamy_mic_2025_plate_read_protocol.prt
Plate Number | Plate 1
Date | 2025-04-16
Time | 13:16
Reader Type: | Synergy H1
Reader Serial Number: | 2410070B
Reading Type | Reader
Procedure Details
Plate Type | 96 WELL PLATE (Use plate lid)
Eject plate on completion
Set Temperature | Incubator off
Shake | Double Orbital: 0:15 (MM:SS)
Frequency: 282 cpm (3 mm)
Read | Fluorescence Endpoint
Full Plate
Filter Set 1
Excitation: 440, Emission: 670
Optics: Bottom, Gain: extended
Light Source: Xenon Flash, Lamp Energy: High, Extended Dynamic Range
Read Speed: Normal, Delay: 100 msec, Measurements/Data Point: 10
Read Height: 7 mm
Read | Absorbance Endpoint
Full Plate
Wavelengths: 600
Read Speed: Normal, Delay: 100 msec, Measurements/Data Point: 8
Layout
|  | 1 | 2 | 3 | 4 | 5 | 6 | 7 | 8 | 9 | 10 | 11 | 12
| A | SPL1 | SPL2 | SPL3 | SPL4 | SPL5 | SPL6 | SPL7 | SPL8 | SPL9 | SPL10 | SPL11 | SPL12 | Well ID
| B | SPL13 | SPL14 | SPL15 | SPL16 | SPL17 | SPL18 | SPL19 | SPL20 | SPL21 | SPL22 | SPL23 | SPL24 | Well ID
| C | SPL25 | SPL26 | SPL27 | SPL28 | SPL29 | SPL30 | SPL31 | SPL32 | SPL33 | SPL34 | SPL35 | SPL36 | Well ID
| D | SPL37 | SPL38 | SPL39 | SPL40 | SPL41 | SPL42 | SPL43 | SPL44 | SPL45 | SPL46 | SPL47 | SPL48 | Well ID
| E | SPL49 | SPL50 | SPL51 | SPL52 | SPL53 | SPL54 | SPL55 | SPL56 | SPL57 | SPL58 | SPL59 | SPL60 | Well ID
| F | SPL61 | SPL62 | SPL63 | SPL64 | SPL65 | SPL66 | SPL67 | SPL68 | SPL69 | SPL70 | SPL71 | SPL72 | Well ID
| G | SPL73 | SPL74 | SPL75 | SPL76 | SPL77 | SPL78 | SPL79 | SPL80 | SPL81 | SPL82 | SPL83 | SPL84 | Well ID
| H | SPL85 | SPL86 | SPL87 | SPL88 | SPL89 | SPL90 | SPL91 | SPL92 | SPL93 | SPL94 | SPL95 | SPL96 | Well ID
Results
Actual Temperature: | 23.4
Actual Temperature: | 23.4
|  | 1 | 2 | 3 | 4 | 5 | 6 | 7 | 8 | 9 | 10 | 11 | 12
| A | 21 | 17 | 24 | 17 | 19 | 19 | 16 | 18 | 19 | 18 | 21 | 19 | Read 1:440,670
|  | 0.96 | 1.101 | 1.235 | 1.081 | 1.213 | 1.058 | 1.192 | 0.986 | 1.011 | 1.057 | 1.162 | 0.996 | Read 2:600
| B | 20 | 48 | 44 | 20 | 33 | 41 | 66 | 19 | 40 | 71 | 21 | 19 | Read 1:440,670
|  | 1.312 | 1.203 | 1.159 | 1.187 | 1.179 | 1.184 | 1.191 | 1.15 | 1.145 | 0.931 | 1.025 | 1.332 | Read 2:600
| C | 20 | 59 | 29 | 47 | 54 | 34 | 17 | 23 | 22 | 56 | 33 | 21 | Read 1:440,670
|  | 1.284 | 0.923 | 1.056 | 0.965 | 1.229 | 1.306 | 0.835 | 1.207 | 1.177 | 1.181 | 0.96 | 1.476 | Read 2:600
| D | 19 | 24 | 45 | 20 | 50 | 20 | 18 | 19 | 41 | 28 | 46 | 21 | Read 1:440,670
|  | 1.334 | 1.134 | 0.995 | 1.111 | 0.928 | 1.061 | 1.195 | 1.036 | 0.867 | 1.051 | 0.996 | 1.2 | Read 2:600
| E | 21 | 43 | 45 | 17 | 18 | 22 | 33 | 55 | 18 | 15 | 20 | 17 | Read 1:440,670
|  | 1.41 | 1.011 | 1.07 | 0.863 | 1.017 | 1.032 | 0.812 | 1.146 | 1.112 | 0.907 | 0.992 | 1.287 | Read 2:600
| F | 18 | 44 | 59 | 21 | 32 | 66 | 23 | 20 | 19 | 31 | 26 | 26 | Read 1:440,670
|  | 1.537 | 1.059 | 0.994 | 1.08 | 1.011 | 1.097 | 0.99 | 0.919 | 1.042 | 0.948 | 0.94 | 1.246 | Read 2:600
| G | 23 | 18 | 22 | 20 | 32 | 35 | 32 | 23 | 67 | 30 | 37 | 23 | Read 1:440,670
|  | 1.677 | 1.029 | 0.962 | 1.073 | 1.05 | 1.145 | 1.094 | 0.903 | 1.021 | 0.976 | 1.075 | 1.643 | Read 2:600
| H | 18 | 21 | 22 | 25 | 21 | 17 | 19 | 25 | 19 | 22 | 25 | 25 | Read 1:440,670
|  | 0.871 | 1.021 | 0.975 | 0.962 | 0.863 | 0.954 | 0.92 | 0.886 | 0.921 | 0.854 | 1.05 | 1.021 | Read 2:600