## Plate 1 - Sheet1
Software Version | 3.16.10
Experiment File Path: | C:\Users\rlmlab\Desktop\Jason L\Chlamy-x-microbes-2025-block1\JRL_block1_30_15_2.xpt
Protocol File Path: | C:\Users\rlmlab\Desktop\Jason L\Chlamy-x-microbes-2025-block1\JRL_chlamy_mic_2025_plate_read_protocol.prt
Plate Number | Plate 1
Date | 2025-04-16
Time | 20:55
Reader Type: | Synergy H1
Reader Serial Number: | 2410070B
Reading Type | Reader
Procedure Details
Plate Type | 96 WELL PLATE (Use plate lid)
Eject plate on completion
Set Temperature | Incubator off
Shake | Double Orbital: 0:15 (MM:SS)
Frequency: 282 cpm (3 mm)
Read | Fluorescence Endpoint
Full Plate
Filter Set 1
Excitation: 440, Emission: 670
Optics: Bottom, Gain: extended
Light Source: Xenon Flash, Lamp Energy: High, Extended Dynamic Range
Read Speed: Normal, Delay: 100 msec, Measurements/Data Point: 10
Read Height: 7 mm
Read | Absorbance Endpoint
Full Plate
Wavelengths: 600
Read Speed: Normal, Delay: 100 msec, Measurements/Data Point: 8
Layout
|  | 1 | 2 | 3 | 4 | 5 | 6 | 7 | 8 | 9 | 10 | 11 | 12
| A | SPL1 | SPL2 | SPL3 | SPL4 | SPL5 | SPL6 | SPL7 | SPL8 | SPL9 | SPL10 | SPL11 | SPL12 | Well ID
| B | SPL13 | SPL14 | SPL15 | SPL16 | SPL17 | SPL18 | SPL19 | SPL20 | SPL21 | SPL22 | SPL23 | SPL24 | Well ID
| C | SPL25 | SPL26 | SPL27 | SPL28 | SPL29 | SPL30 | SPL31 | SPL32 | SPL33 | SPL34 | SPL35 | SPL36 | Well ID
| D | SPL37 | SPL38 | SPL39 | SPL40 | SPL41 | SPL42 | SPL43 | SPL44 | SPL45 | SPL46 | SPL47 | SPL48 | Well ID
| E | SPL49 | SPL50 | SPL51 | SPL52 | SPL53 | SPL54 | SPL55 | SPL56 | SPL57 | SPL58 | SPL59 | SPL60 | Well ID
| F | SPL61 | SPL62 | SPL63 | SPL64 | SPL65 | SPL66 | SPL67 | SPL68 | SPL69 | SPL70 | SPL71 | SPL72 | Well ID
| G | SPL73 | SPL74 | SPL75 | SPL76 | SPL77 | SPL78 | SPL79 | SPL80 | SPL81 | SPL82 | SPL83 | SPL84 | Well ID
| H | SPL85 | SPL86 | SPL87 | SPL88 | SPL89 | SPL90 | SPL91 | SPL92 | SPL93 | SPL94 | SPL95 | SPL96 | Well ID
Results
Actual Temperature: | 23.8
Actual Temperature: | 23.8
|  | 1 | 2 | 3 | 4 | 5 | 6 | 7 | 8 | 9 | 10 | 11 | 12
| A | 14 | 15 | 16 | 16 | 19 | 19 | 20 | 14 | 15 | 16 | 18 | 15 | Read 1:440,670
|  | 1.24 | 1.337 | 1.547 | 1.161 | 1.211 | 1.026 | 1.172 | 0.964 | 0.977 | 1.049 | 1.15 | 0.992 | Read 2:600
| B | 15 | 63 | 79 | 17 | 36 | 72 | 131 | 15 | 76 | 114 | 16 | 19 | Read 1:440,670
|  | 1.628 | 1.433 | 1.672 | 1.257 | 1.224 | 1.211 | 1.189 | 1.139 | 1.156 | 0.935 | 1.024 | 1.314 | Read 2:600
| C | 13 | 60 | 27 | 78 | 92 | 67 | 17 | 16 | 17 | 54 | 75 | 16 | Read 1:440,670
|  | 1.335 | 1.422 | 1.317 | 1.108 | 1.316 | 1.364 | 0.85 | 1.249 | 1.177 | 1.188 | 0.974 | 1.474 | Read 2:600
| D | 15 | 14 | 83 | 18 | 60 | 13 | 18 | 20 | 51 | 23 | 89 | 21 | Read 1:440,670
|  | 1.365 | 1.317 | 1.113 | 1.162 | 1.003 | 1.099 | 1.208 | 1.045 | 0.903 | 1.056 | 1.043 | 1.224 | Read 2:600
| E | 15 | 82 | 46 | 19 | 18 | 17 | 44 | 105 | 14 | 18 | 16 | 17 | Read 1:440,670
|  | 1.431 | 1.053 | 1.129 | 0.941 | 1.015 | 1.051 | 0.837 | 1.146 | 1.134 | 0.896 | 0.988 | 1.291 | Read 2:600
| F | 15 | 44 | 77 | 15 | 54 | 118 | 13 | 16 | 22 | 43 | 23 | 18 | Read 1:440,670
|  | 1.526 | 1.072 | 1.002 | 1.108 | 1.03 | 1.112 | 0.978 | 0.928 | 1.049 | 0.956 | 0.949 | 1.254 | Read 2:600
| G | 19 | 18 | 18 | 17 | 36 | 62 | 26 | 17 | 92 | 23 | 48 | 23 | Read 1:440,670
|  | 1.669 | 1.048 | 0.984 | 1.106 | 1.055 | 1.119 | 1.114 | 0.9 | 1.02 | 0.957 | 1.08 | 1.655 | Read 2:600
| H | 19 | 16 | 16 | 17 | 22 | 17 | 16 | 17 | 16 | 16 | 18 | 21 | Read 1:440,670
|  | 0.891 | 1.032 | 0.967 | 0.956 | 0.872 | 0.954 | 0.906 | 0.879 | 0.909 | 0.857 | 1.054 | 1.021 | Read 2:600