## Plate 1 - Sheet1
Software Version | 3.16.10
Experiment File Path: | C:\Users\rlmlab\Desktop\Jason L\Chlamy-x-microbes-2025-block1\JRL_block1_30_15_3.xpt
Protocol File Path: | C:\Users\rlmlab\Desktop\Jason L\Chlamy-x-microbes-2025-block1\JRL_chlamy_mic_2025_plate_read_protocol.prt
Plate Number | Plate 1
Date | 2025-04-17
Time | 10:52
Reader Type: | Synergy H1
Reader Serial Number: | 2410070B
Reading Type | Reader
Procedure Details
Plate Type | 96 WELL PLATE (Use plate lid)
Eject plate on completion
Set Temperature | Incubator off
Shake | Double Orbital: 0:15 (MM:SS)
Frequency: 282 cpm (3 mm)
Read | Fluorescence Endpoint
Full Plate
Filter Set 1
Excitation: 440, Emission: 670
Optics: Bottom, Gain: extended
Light Source: Xenon Flash, Lamp Energy: High, Extended Dynamic Range
Read Speed: Normal, Delay: 100 msec, Measurements/Data Point: 10
Read Height: 7 mm
Read | Absorbance Endpoint
Full Plate
Wavelengths: 600
Read Speed: Normal, Delay: 100 msec, Measurements/Data Point: 8
Layout
|  | 1 | 2 | 3 | 4 | 5 | 6 | 7 | 8 | 9 | 10 | 11 | 12
| A | SPL1 | SPL2 | SPL3 | SPL4 | SPL5 | SPL6 | SPL7 | SPL8 | SPL9 | SPL10 | SPL11 | SPL12 | Well ID
| B | SPL13 | SPL14 | SPL15 | SPL16 | SPL17 | SPL18 | SPL19 | SPL20 | SPL21 | SPL22 | SPL23 | SPL24 | Well ID
| C | SPL25 | SPL26 | SPL27 | SPL28 | SPL29 | SPL30 | SPL31 | SPL32 | SPL33 | SPL34 | SPL35 | SPL36 | Well ID
| D | SPL37 | SPL38 | SPL39 | SPL40 | SPL41 | SPL42 | SPL43 | SPL44 | SPL45 | SPL46 | SPL47 | SPL48 | Well ID
| E | SPL49 | SPL50 | SPL51 | SPL52 | SPL53 | SPL54 | SPL55 | SPL56 | SPL57 | SPL58 | SPL59 | SPL60 | Well ID
| F | SPL61 | SPL62 | SPL63 | SPL64 | SPL65 | SPL66 | SPL67 | SPL68 | SPL69 | SPL70 | SPL71 | SPL72 | Well ID
| G | SPL73 | SPL74 | SPL75 | SPL76 | SPL77 | SPL78 | SPL79 | SPL80 | SPL81 | SPL82 | SPL83 | SPL84 | Well ID
| H | SPL85 | SPL86 | SPL87 | SPL88 | SPL89 | SPL90 | SPL91 | SPL92 | SPL93 | SPL94 | SPL95 | SPL96 | Well ID
Results
Actual Temperature: | 22.9
Actual Temperature: | 22.9
|  | 1 | 2 | 3 | 4 | 5 | 6 | 7 | 8 | 9 | 10 | 11 | 12
| A | 12 | 14 | 13 | 17 | 16 | 13 | 11 | 13 | 14 | 15 | 15 | 17 | Read 1:440,670
|  | 1.448 | 1.389 | 1.579 | 1.128 | 1.174 | 0.981 | 1.145 | 0.927 | 0.943 | 1.016 | 1.141 | 0.971 | Read 2:600
| B | 15 | 62 | 352 | 15 | 50 | 211 | 189 | 13 | 243 | 179 | 15 | 14 | Read 1:440,670
|  | 1.499 | 1.427 | 1.667 | 1.236 | 1.163 | 1.179 | 1.146 | 1.093 | 1.113 | 0.87 | 0.977 | 1.293 | Read 2:600
| C | 13 | 36 | 37 | 83 | 281 | 223 | 15 | 13 | 13 | 43 | 216 | 13 | Read 1:440,670
|  | 1.326 | 1.376 | 1.248 | 1.081 | 1.25 | 1.298 | 0.82 | 1.159 | 1.134 | 1.138 | 0.928 | 1.492 | Read 2:600
| D | 14 | 11 | 197 | 15 | 40 | 16 | 17 | 14 | 76 | 28 | 226 | 17 | Read 1:440,670
|  | 1.325 | 1.222 | 1.084 | 1.11 | 0.936 | 1.101 | 1.138 | 0.997 | 0.923 | 1.016 | 0.961 | 1.177 | Read 2:600
| E | 14 | 189 | 31 | 14 | 15 | 14 | 62 | 144 | 13 | 12 | 13 | 16 | Read 1:440,670
|  | 1.403 | 1.111 | 1.042 | 0.891 | 1.007 | 1.014 | 0.786 | 1.09 | 1.049 | 0.883 | 0.961 | 1.3 | Read 2:600
| F | 16 | 34 | 90 | 16 | 82 | 213 | 12 | 15 | 17 | 48 | 22 | 15 | Read 1:440,670
|  | 1.492 | 1.007 | 0.98 | 1.052 | 0.985 | 1.059 | 0.95 | 0.901 | 1.01 | 0.94 | 0.948 | 1.247 | Read 2:600
| G | 13 | 16 | 15 | 13 | 51 | 131 | 20 | 13 | 70 | 24 | 50 | 23 | Read 1:440,670
|  | 1.615 | 1.009 | 0.965 | 1.057 | 1.023 | 1.069 | 1.107 | 0.886 | 0.991 | 0.93 | 1.055 | 1.633 | Read 2:600
| H | 14 | 15 | 15 | 12 | 15 | 14 | 11 | 14 | 9 | 16 | 13 | 16 | Read 1:440,670
|  | 0.852 | 0.987 | 0.954 | 0.926 | 0.858 | 0.929 | 0.884 | 0.855 | 0.899 | 0.847 | 1.05 | 1 | Read 2:600