## Plate 1 - Sheet1
Software Version | 3.16.10
Experiment File Path: | C:\Users\rlmlab\Desktop\Jason L\Chlamy-x-microbes-2025-block1\JRL_block1_30_15_7.xpt
Protocol File Path: | C:\Users\rlmlab\Desktop\Jason L\Chlamy-x-microbes-2025-block1\JRL_chlamy_mic_2025_plate_read_protocol.prt
Plate Number | Plate 1
Date | 2025-04-20
Time | 13:25
Reader Type: | Synergy H1
Reader Serial Number: | 2410070B
Reading Type | Reader
Procedure Details
Plate Type | 96 WELL PLATE (Use plate lid)
Eject plate on completion
Set Temperature | Incubator off
Shake | Double Orbital: 0:15 (MM:SS)
Frequency: 282 cpm (3 mm)
Read | Fluorescence Endpoint
Full Plate
Filter Set 1
Excitation: 440, Emission: 670
Optics: Bottom, Gain: extended
Light Source: Xenon Flash, Lamp Energy: High, Extended Dynamic Range
Read Speed: Normal, Delay: 100 msec, Measurements/Data Point: 10
Read Height: 7 mm
Read | Absorbance Endpoint
Full Plate
Wavelengths: 600
Read Speed: Normal, Delay: 100 msec, Measurements/Data Point: 8
Layout
|  | 1 | 2 | 3 | 4 | 5 | 6 | 7 | 8 | 9 | 10 | 11 | 12
| A | SPL1 | SPL2 | SPL3 | SPL4 | SPL5 | SPL6 | SPL7 | SPL8 | SPL9 | SPL10 | SPL11 | SPL12 | Well ID
| B | SPL13 | SPL14 | SPL15 | SPL16 | SPL17 | SPL18 | SPL19 | SPL20 | SPL21 | SPL22 | SPL23 | SPL24 | Well ID
| C | SPL25 | SPL26 | SPL27 | SPL28 | SPL29 | SPL30 | SPL31 | SPL32 | SPL33 | SPL34 | SPL35 | SPL36 | Well ID
| D | SPL37 | SPL38 | SPL39 | SPL40 | SPL41 | SPL42 | SPL43 | SPL44 | SPL45 | SPL46 | SPL47 | SPL48 | Well ID
| E | SPL49 | SPL50 | SPL51 | SPL52 | SPL53 | SPL54 | SPL55 | SPL56 | SPL57 | SPL58 | SPL59 | SPL60 | Well ID
| F | SPL61 | SPL62 | SPL63 | SPL64 | SPL65 | SPL66 | SPL67 | SPL68 | SPL69 | SPL70 | SPL71 | SPL72 | Well ID
| G | SPL73 | SPL74 | SPL75 | SPL76 | SPL77 | SPL78 | SPL79 | SPL80 | SPL81 | SPL82 | SPL83 | SPL84 | Well ID
| H | SPL85 | SPL86 | SPL87 | SPL88 | SPL89 | SPL90 | SPL91 | SPL92 | SPL93 | SPL94 | SPL95 | SPL96 | Well ID
Results
Actual Temperature: | 23.1
Actual Temperature: | 23.1
|  | 1 | 2 | 3 | 4 | 5 | 6 | 7 | 8 | 9 | 10 | 11 | 12
| A | 11 | 6 | 8 | 28 | 10 | 11 | 9 | 9 | 10 | 12 | 11 | 10 | Read 1:440,670
|  | 0.884 | 1.018 | 1.125 | 1.065 | 1.151 | 0.999 | 1.138 | 0.926 | 0.952 | 1.006 | 1.143 | 0.962 | Read 2:600
| B | 12 | 18 | 511 | 13 | 66 | 2798 | 53 | 10 | 2835 | 76 | 10 | 8 | Read 1:440,670
|  | 1.237 | 1.101 | 1.222 | 1.203 | 1.147 | 1.33 | 1.102 | 1.101 | 1.277 | 0.874 | 0.998 | 1.292 | Read 2:600
| C | 12 | 15 | 48 | 92 | 3892 | 999 | 10 | 12 | 13 | 49 | 810 | 11 | Read 1:440,670
|  | 1.303 | 0.994 | 1.103 | 1.098 | 1.548 | 1.352 | 0.805 | 1.139 | 1.139 | 1.047 | 1.066 | 1.497 | Read 2:600
| D | 9 | 11 | 2111 | 10 | 21 | 16 | 9 | 12 | 170 | 21 | 890 | 13 | Read 1:440,670
|  | 1.281 | 1.068 | 1.145 | 1.097 | 0.91 | 1.091 | 1.116 | 0.955 | 0.921 | 1.011 | 1.016 | 1.188 | Read 2:600
| E | 12 | 144 | 24 | 10 | 8 | 11 | 94 | 28 | 9 | 10 | 10 | 12 | Read 1:440,670
|  | 1.358 | 1.089 | 0.966 | 0.875 | 0.976 | 1.011 | 0.91 | 1.04 | 1.003 | 0.864 | 0.935 | 1.31 | Read 2:600
| F | 10 | 16 | 21 | 10 | 327 | 245 | 8 | 10 | 8 | 60 | 15 | 14 | Read 1:440,670
|  | 1.486 | 0.991 | 0.974 | 1.012 | 0.963 | 0.991 | 0.926 | 0.863 | 0.976 | 0.947 | 0.907 | 1.247 | Read 2:600
| G | 12 | 10 | 7 | 9 | 66 | 1950 | 28 | 11 | 26 | 12 | 69 | 14 | Read 1:440,670
|  | 1.619 | 1.012 | 0.988 | 1.033 | 1.038 | 1.113 | 1.122 | 0.857 | 0.964 | 0.885 | 1.035 | 1.624 | Read 2:600
| H | 7 | 11 | 10 | 10 | 10 | 11 | 12 | 13 | 10 | 12 | 13 | 13 | Read 1:440,670
|  | 0.838 | 0.976 | 0.942 | 0.924 | 0.835 | 0.919 | 0.884 | 0.855 | 0.902 | 0.852 | 1.044 | 1.034 | Read 2:600