## Plate 1 - Sheet1
Software Version | 3.16.10
Experiment File Path: | C:\Users\rlmlab\Desktop\Jason L\Chlamy-x-microbes-2025-block1\JRL_block1_30_15_8.xpt
Protocol File Path: | C:\Users\rlmlab\Desktop\Jason L\Chlamy-x-microbes-2025-block1\JRL_chlamy_mic_2025_plate_read_protocol.prt
Plate Number | Plate 1
Date | 2025-04-21
Time | 12:07
Reader Type: | Synergy H1
Reader Serial Number: | 2410070B
Reading Type | Reader
Procedure Details
Plate Type | 96 WELL PLATE (Use plate lid)
Eject plate on completion
Set Temperature | Incubator off
Shake | Double Orbital: 0:15 (MM:SS)
Frequency: 282 cpm (3 mm)
Read | Fluorescence Endpoint
Full Plate
Filter Set 1
Excitation: 440, Emission: 670
Optics: Bottom, Gain: extended
Light Source: Xenon Flash, Lamp Energy: High, Extended Dynamic Range
Read Speed: Normal, Delay: 100 msec, Measurements/Data Point: 10
Read Height: 7 mm
Read | Absorbance Endpoint
Full Plate
Wavelengths: 600
Read Speed: Normal, Delay: 100 msec, Measurements/Data Point: 8
Layout
|  | 1 | 2 | 3 | 4 | 5 | 6 | 7 | 8 | 9 | 10 | 11 | 12
| A | SPL1 | SPL2 | SPL3 | SPL4 | SPL5 | SPL6 | SPL7 | SPL8 | SPL9 | SPL10 | SPL11 | SPL12 | Well ID
| B | SPL13 | SPL14 | SPL15 | SPL16 | SPL17 | SPL18 | SPL19 | SPL20 | SPL21 | SPL22 | SPL23 | SPL24 | Well ID
| C | SPL25 | SPL26 | SPL27 | SPL28 | SPL29 | SPL30 | SPL31 | SPL32 | SPL33 | SPL34 | SPL35 | SPL36 | Well ID
| D | SPL37 | SPL38 | SPL39 | SPL40 | SPL41 | SPL42 | SPL43 | SPL44 | SPL45 | SPL46 | SPL47 | SPL48 | Well ID
| E | SPL49 | SPL50 | SPL51 | SPL52 | SPL53 | SPL54 | SPL55 | SPL56 | SPL57 | SPL58 | SPL59 | SPL60 | Well ID
| F | SPL61 | SPL62 | SPL63 | SPL64 | SPL65 | SPL66 | SPL67 | SPL68 | SPL69 | SPL70 | SPL71 | SPL72 | Well ID
| G | SPL73 | SPL74 | SPL75 | SPL76 | SPL77 | SPL78 | SPL79 | SPL80 | SPL81 | SPL82 | SPL83 | SPL84 | Well ID
| H | SPL85 | SPL86 | SPL87 | SPL88 | SPL89 | SPL90 | SPL91 | SPL92 | SPL93 | SPL94 | SPL95 | SPL96 | Well ID
Results
Actual Temperature: | 22.7
Actual Temperature: | 22.7
|  | 1 | 2 | 3 | 4 | 5 | 6 | 7 | 8 | 9 | 10 | 11 | 12
| A | 12 | 14 | 12 | 9 | 11 | 10 | 10 | 11 | 13 | 12 | 11 | 10 | Read 1:440,670
|  | 0.898 | 1.003 | 1.103 | 0.957 | 1.081 | 0.974 | 1.117 | 0.925 | 0.974 | 1.016 | 1.165 | 0.991 | Read 2:600
| B | 13 | 21 | 396 | 11 | 54 | 3798 | 57 | 8 | 2023 | 92 | 7 | 9 | Read 1:440,670
|  | 1.224 | 0.881 | 1.077 | 1.07 | 1.022 | 1.263 | 1.038 | 1.046 | 1.264 | 0.883 | 0.995 | 1.302 | Read 2:600
| C | 10 | 13 | 46 | 64 | 3155 | 889 | 8 | 10 | 10 | 53 | 538 | 12 | Read 1:440,670
|  | 1.329 | 0.932 | 1.109 | 0.938 | 1.297 | 1.216 | 0.804 | 1.107 | 1.147 | 1.111 | 1.088 | 1.527 | Read 2:600
| D | 12 | 11 | 1507 | 10 | 18 | 16 | 10 | 10 | 144 | 20 | 586 | 11 | Read 1:440,670
|  | 1.26 | 1.048 | 1.073 | 1.033 | 0.863 | 1.021 | 1.119 | 0.978 | 0.96 | 1.07 | 1.081 | 1.228 | Read 2:600
| E | 11 | 74 | 24 | 10 | 7 | 9 | 90 | 28 | 9 | 6 | 8 | 11 | Read 1:440,670
|  | 1.382 | 1.039 | 0.938 | 0.885 | 1.015 | 1.078 | 0.922 | 1.148 | 1.148 | 0.87 | 1.014 | 1.349 | Read 2:600
| F | 9 | 14 | 26 | 11 | 353 | 150 | 8 | 10 | 10 | 61 | 13 | 11 | Read 1:440,670
|  | 1.552 | 1.026 | 0.976 | 1.02 | 1.034 | 1.048 | 0.993 | 0.921 | 1.127 | 1.033 | 0.976 | 1.279 | Read 2:600
| G | 13 | 15 | 12 | 8 | 51 | 2899 | 24 | 12 | 21 | 9 | 58 | 13 | Read 1:440,670
|  | 1.659 | 1.061 | 0.995 | 1.079 | 1.042 | 1.222 | 1.119 | 0.921 | 1.077 | 0.984 | 1.063 | 1.663 | Read 2:600
| H | 12 | 12 | 10 | 11 | 11 | 8 | 12 | 10 | 12 | 11 | 11 | 11 | Read 1:440,670
|  | 0.838 | 1.017 | 0.963 | 0.949 | 0.837 | 0.934 | 0.914 | 0.879 | 0.954 | 0.886 | 1.103 | 1.036 | Read 2:600