## Plate 1 - Sheet1
Software Version | 3.16.10
Experiment File Path: | C:\Users\rlmlab\Desktop\Jason L\Chlamy-x-microbes-2025-block1\JRL_block1_30_16_2.xpt
Protocol File Path: | C:\Users\rlmlab\Desktop\Jason L\Chlamy-x-microbes-2025-block1\JRL_chlamy_mic_2025_plate_read_protocol.prt
Plate Number | Plate 1
Date | 2025-04-16
Time | 20:58
Reader Type: | Synergy H1
Reader Serial Number: | 2410070B
Reading Type | Reader
Procedure Details
Plate Type | 96 WELL PLATE (Use plate lid)
Eject plate on completion
Set Temperature | Incubator off
Shake | Double Orbital: 0:15 (MM:SS)
Frequency: 282 cpm (3 mm)
Read | Fluorescence Endpoint
Full Plate
Filter Set 1
Excitation: 440, Emission: 670
Optics: Bottom, Gain: extended
Light Source: Xenon Flash, Lamp Energy: High, Extended Dynamic Range
Read Speed: Normal, Delay: 100 msec, Measurements/Data Point: 10
Read Height: 7 mm
Read | Absorbance Endpoint
Full Plate
Wavelengths: 600
Read Speed: Normal, Delay: 100 msec, Measurements/Data Point: 8
Layout
|  | 1 | 2 | 3 | 4 | 5 | 6 | 7 | 8 | 9 | 10 | 11 | 12
| A | SPL1 | SPL2 | SPL3 | SPL4 | SPL5 | SPL6 | SPL7 | SPL8 | SPL9 | SPL10 | SPL11 | SPL12 | Well ID
| B | SPL13 | SPL14 | SPL15 | SPL16 | SPL17 | SPL18 | SPL19 | SPL20 | SPL21 | SPL22 | SPL23 | SPL24 | Well ID
| C | SPL25 | SPL26 | SPL27 | SPL28 | SPL29 | SPL30 | SPL31 | SPL32 | SPL33 | SPL34 | SPL35 | SPL36 | Well ID
| D | SPL37 | SPL38 | SPL39 | SPL40 | SPL41 | SPL42 | SPL43 | SPL44 | SPL45 | SPL46 | SPL47 | SPL48 | Well ID
| E | SPL49 | SPL50 | SPL51 | SPL52 | SPL53 | SPL54 | SPL55 | SPL56 | SPL57 | SPL58 | SPL59 | SPL60 | Well ID
| F | SPL61 | SPL62 | SPL63 | SPL64 | SPL65 | SPL66 | SPL67 | SPL68 | SPL69 | SPL70 | SPL71 | SPL72 | Well ID
| G | SPL73 | SPL74 | SPL75 | SPL76 | SPL77 | SPL78 | SPL79 | SPL80 | SPL81 | SPL82 | SPL83 | SPL84 | Well ID
| H | SPL85 | SPL86 | SPL87 | SPL88 | SPL89 | SPL90 | SPL91 | SPL92 | SPL93 | SPL94 | SPL95 | SPL96 | Well ID
Results
Actual Temperature: | 23.8
Actual Temperature: | 23.9
|  | 1 | 2 | 3 | 4 | 5 | 6 | 7 | 8 | 9 | 10 | 11 | 12
| A | 19 | 15 | 13 | 16 | 18 | 14 | 16 | 18 | 22 | 17 | 16 | 18 | Read 1:440,670
|  | 0.893 | 0.992 | 1.019 | 1.053 | 1.114 | 0.972 | 1.04 | 0.854 | 1.016 | 0.889 | 0.713 | 1.117 | Read 2:600
| B | 19 | 17 | 17 | 16 | 73 | 15 | 57 | 16 | 17 | 18 | 18 | 16 | Read 1:440,670
|  | 1.323 | 1.036 | 0.991 | 0.895 | 1.102 | 0.899 | 1.036 | 0.926 | 1.133 | 1.109 | 0.825 | 1.318 | Read 2:600
| C | 18 | 73 | 15 | 79 | 25 | 17 | 27 | 89 | 62 | 13 | 19 | 17 | Read 1:440,670
|  | 1.497 | 0.911 | 1.147 | 1.015 | 1.023 | 0.913 | 1.153 | 1.05 | 0.958 | 1.142 | 1.046 | 1.185 | Read 2:600
| D | 15 | 16 | 14 | 19 | 33 | 66 | 17 | 36 | 49 | 50 | 97 | 20 | Read 1:440,670
|  | 1.48 | 1.058 | 1.219 | 0.969 | 1.157 | 0.9 | 0.959 | 1.048 | 0.866 | 1.026 | 1.216 | 1.368 | Read 2:600
| E | 20 | 30 | 13 | 63 | 18 | 18 | 43 | 34 | 21 | 56 | 73 | 17 | Read 1:440,670
|  | 1.553 | 1.123 | 1.146 | 1.411 | 1.2 | 1.44 | 1.252 | 1.334 | 1.313 | 1.218 | 1.063 | 1.38 | Read 2:600
| F | 15 | 23 | 58 | 25 | 73 | 77 | 93 | 21 | 96 | 17 | 76 | 14 | Read 1:440,670
|  | 1.338 | 1.121 | 1.161 | 1.206 | 1.222 | 1.305 | 1.018 | 1.345 | 1.097 | 1.174 | 0.929 | 1.219 | Read 2:600
| G | 19 | 20 | 14 | 17 | 18 | 16 | 17 | 85 | 16 | 80 | 17 | 19 | Read 1:440,670
|  | 1.7 | 1.13 | 1.206 | 1.079 | 1.29 | 1.126 | 1.282 | 1.23 | 1.105 | 1.148 | 1.028 | 1.644 | Read 2:600
| H | 17 | 22 | 16 | 15 | 20 | 16 | 15 | 18 | 15 | 17 | 14 | 18 | Read 1:440,670
|  | 0.964 | 1.091 | 1.056 | 1.059 | 1.156 | 1.151 | 1.021 | 0.884 | 0.913 | 1.055 | 1.07 | 1.1 | Read 2:600