## Plate 1 - Sheet1
Software Version | 3.16.10
Experiment File Path: | C:\Users\rlmlab\Desktop\Jason L\Chlamy-x-microbes-2025-block1\JRL_block1_30_16_3.xpt
Protocol File Path: | C:\Users\rlmlab\Desktop\Jason L\Chlamy-x-microbes-2025-block1\JRL_chlamy_mic_2025_plate_read_protocol.prt
Plate Number | Plate 1
Date | 2025-04-17
Time | 10:56
Reader Type: | Synergy H1
Reader Serial Number: | 2410070B
Reading Type | Reader
Procedure Details
Plate Type | 96 WELL PLATE (Use plate lid)
Eject plate on completion
Set Temperature | Incubator off
Shake | Double Orbital: 0:15 (MM:SS)
Frequency: 282 cpm (3 mm)
Read | Fluorescence Endpoint
Full Plate
Filter Set 1
Excitation: 440, Emission: 670
Optics: Bottom, Gain: extended
Light Source: Xenon Flash, Lamp Energy: High, Extended Dynamic Range
Read Speed: Normal, Delay: 100 msec, Measurements/Data Point: 10
Read Height: 7 mm
Read | Absorbance Endpoint
Full Plate
Wavelengths: 600
Read Speed: Normal, Delay: 100 msec, Measurements/Data Point: 8
Layout
|  | 1 | 2 | 3 | 4 | 5 | 6 | 7 | 8 | 9 | 10 | 11 | 12
| A | SPL1 | SPL2 | SPL3 | SPL4 | SPL5 | SPL6 | SPL7 | SPL8 | SPL9 | SPL10 | SPL11 | SPL12 | Well ID
| B | SPL13 | SPL14 | SPL15 | SPL16 | SPL17 | SPL18 | SPL19 | SPL20 | SPL21 | SPL22 | SPL23 | SPL24 | Well ID
| C | SPL25 | SPL26 | SPL27 | SPL28 | SPL29 | SPL30 | SPL31 | SPL32 | SPL33 | SPL34 | SPL35 | SPL36 | Well ID
| D | SPL37 | SPL38 | SPL39 | SPL40 | SPL41 | SPL42 | SPL43 | SPL44 | SPL45 | SPL46 | SPL47 | SPL48 | Well ID
| E | SPL49 | SPL50 | SPL51 | SPL52 | SPL53 | SPL54 | SPL55 | SPL56 | SPL57 | SPL58 | SPL59 | SPL60 | Well ID
| F | SPL61 | SPL62 | SPL63 | SPL64 | SPL65 | SPL66 | SPL67 | SPL68 | SPL69 | SPL70 | SPL71 | SPL72 | Well ID
| G | SPL73 | SPL74 | SPL75 | SPL76 | SPL77 | SPL78 | SPL79 | SPL80 | SPL81 | SPL82 | SPL83 | SPL84 | Well ID
| H | SPL85 | SPL86 | SPL87 | SPL88 | SPL89 | SPL90 | SPL91 | SPL92 | SPL93 | SPL94 | SPL95 | SPL96 | Well ID
Results
Actual Temperature: | 23
Actual Temperature: | 23
|  | 1 | 2 | 3 | 4 | 5 | 6 | 7 | 8 | 9 | 10 | 11 | 12
| A | 14 | 13 | 13 | 11 | 16 | 13 | 15 | 18 | 15 | 12 | 14 | 14 | Read 1:440,670
|  | 0.871 | 0.983 | 1.012 | 1.035 | 1.103 | 0.968 | 1.022 | 0.84 | 1.012 | 0.894 | 0.711 | 1.098 | Read 2:600
| B | 15 | 14 | 15 | 14 | 268 | 13 | 93 | 15 | 15 | 15 | 12 | 15 | Read 1:440,670
|  | 1.313 | 1.009 | 0.96 | 0.919 | 1.085 | 0.873 | 1.002 | 0.915 | 1.122 | 1.102 | 0.823 | 1.278 | Read 2:600
| C | 12 | 100 | 13 | 276 | 23 | 14 | 33 | 228 | 92 | 15 | 13 | 14 | Read 1:440,670
|  | 1.496 | 0.921 | 1.085 | 1.026 | 1.002 | 0.82 | 1.142 | 1.02 | 0.941 | 1.071 | 1.043 | 1.179 | Read 2:600
| D | 12 | 13 | 13 | 17 | 40 | 252 | 10 | 64 | 80 | 76 | 224 | 15 | Read 1:440,670
|  | 1.458 | 1.039 | 1.236 | 0.95 | 1.119 | 0.876 | 0.911 | 1.009 | 0.876 | 1.003 | 1.173 | 1.373 | Read 2:600
| E | 14 | 22 | 17 | 156 | 14 | 17 | 32 | 26 | 16 | 83 | 172 | 14 | Read 1:440,670
|  | 1.531 | 1.085 | 1.121 | 1.324 | 1.132 | 1.45 | 1.165 | 1.213 | 1.222 | 1.175 | 1.039 | 1.378 | Read 2:600
| F | 16 | 16 | 43 | 23 | 63 | 49 | 333 | 14 | 253 | 10 | 165 | 14 | Read 1:440,670
|  | 1.358 | 1.033 | 1.062 | 1.167 | 1.136 | 1.156 | 0.968 | 1.284 | 1.007 | 1.117 | 0.904 | 1.219 | Read 2:600
| G | 14 | 12 | 13 | 13 | 15 | 12 | 12 | 256 | 12 | 88 | 16 | 12 | Read 1:440,670
|  | 1.672 | 1.062 | 1.16 | 0.93 | 1.144 | 0.987 | 1.136 | 1.137 | 1.049 | 1.085 | 1.019 | 1.64 | Read 2:600
| H | 12 | 11 | 13 | 15 | 15 | 17 | 16 | 14 | 13 | 16 | 17 | 18 | Read 1:440,670
|  | 0.956 | 1.057 | 0.986 | 0.998 | 1.092 | 1.122 | 0.997 | 0.882 | 0.908 | 1.053 | 1.069 | 1.108 | Read 2:600