## Plate 1 - Sheet1
Software Version | 3.16.10
Experiment File Path: | C:\Users\rlmlab\Desktop\Jason L\Chlamy-x-microbes-2025-block1\JRL_block1_30_17_5.xpt
Protocol File Path: | C:\Users\rlmlab\Desktop\Jason L\Chlamy-x-microbes-2025-block1\JRL_chlamy_mic_2025_plate_read_protocol.prt
Plate Number | Plate 1
Date | 2025-04-18
Time | 11:13
Reader Type: | Synergy H1
Reader Serial Number: | 2410070B
Reading Type | Reader
Procedure Details
Plate Type | 96 WELL PLATE (Use plate lid)
Eject plate on completion
Set Temperature | Incubator off
Shake | Double Orbital: 0:15 (MM:SS)
Frequency: 282 cpm (3 mm)
Read | Fluorescence Endpoint
Full Plate
Filter Set 1
Excitation: 440, Emission: 670
Optics: Bottom, Gain: extended
Light Source: Xenon Flash, Lamp Energy: High, Extended Dynamic Range
Read Speed: Normal, Delay: 100 msec, Measurements/Data Point: 10
Read Height: 7 mm
Read | Absorbance Endpoint
Full Plate
Wavelengths: 600
Read Speed: Normal, Delay: 100 msec, Measurements/Data Point: 8
Layout
|  | 1 | 2 | 3 | 4 | 5 | 6 | 7 | 8 | 9 | 10 | 11 | 12
| A | SPL1 | SPL2 | SPL3 | SPL4 | SPL5 | SPL6 | SPL7 | SPL8 | SPL9 | SPL10 | SPL11 | SPL12 | Well ID
| B | SPL13 | SPL14 | SPL15 | SPL16 | SPL17 | SPL18 | SPL19 | SPL20 | SPL21 | SPL22 | SPL23 | SPL24 | Well ID
| C | SPL25 | SPL26 | SPL27 | SPL28 | SPL29 | SPL30 | SPL31 | SPL32 | SPL33 | SPL34 | SPL35 | SPL36 | Well ID
| D | SPL37 | SPL38 | SPL39 | SPL40 | SPL41 | SPL42 | SPL43 | SPL44 | SPL45 | SPL46 | SPL47 | SPL48 | Well ID
| E | SPL49 | SPL50 | SPL51 | SPL52 | SPL53 | SPL54 | SPL55 | SPL56 | SPL57 | SPL58 | SPL59 | SPL60 | Well ID
| F | SPL61 | SPL62 | SPL63 | SPL64 | SPL65 | SPL66 | SPL67 | SPL68 | SPL69 | SPL70 | SPL71 | SPL72 | Well ID
| G | SPL73 | SPL74 | SPL75 | SPL76 | SPL77 | SPL78 | SPL79 | SPL80 | SPL81 | SPL82 | SPL83 | SPL84 | Well ID
| H | SPL85 | SPL86 | SPL87 | SPL88 | SPL89 | SPL90 | SPL91 | SPL92 | SPL93 | SPL94 | SPL95 | SPL96 | Well ID
Results
Actual Temperature: | 21.6
Actual Temperature: | 21.6
|  | 1 | 2 | 3 | 4 | 5 | 6 | 7 | 8 | 9 | 10 | 11 | 12
| A | 15 | 13 | 14 | 18 | 16 | 14 | 14 | 12 | 17 | 15 | 16 | 17 | Read 1:440,670
|  | 1.072 | 1.065 | 1.019 | 0.834 | 0.85 | 0.942 | 0.989 | 0.916 | 1.014 | 0.966 | 0.925 | 0.969 | Read 2:600
| B | 11 | 26 | 275 | 33 | 8 | 9 | 14 | 175 | 12 | 12 | 34 | 15 | Read 1:440,670
|  | 1.646 | 1.032 | 1.295 | 1.019 | 1.042 | 0.965 | 1.111 | 1.156 | 0.919 | 0.77 | 1.113 | 1.363 | Read 2:600
| C | 16 | 33 | 12 | 13 | 858 | 12 | 14 | 69 | 18 | 65 | 102 | 12 | Read 1:440,670
|  | 1.58 | 0.988 | 1.11 | 1.056 | 1.356 | 1.09 | 1.027 | 0.914 | 0.841 | 1.03 | 0.892 | 1.764 | Read 2:600
| D | 14 | 31 | 15 | 37 | 211 | 765 | 12 | 57 | 681 | 14 | 14 | 18 | Read 1:440,670
|  | 1.622 | 0.995 | 1.092 | 1.309 | 1.04 | 1.024 | 1.192 | 0.974 | 1.144 | 1.128 | 1.131 | 1.637 | Read 2:600
| E | 12 | 220 | 1588 | 15 | 15 | 158 | 76 | 208 | 41 | 15 | 1282 | 14 | Read 1:440,670
|  | 1.689 | 1.118 | 1.13 | 1.27 | 1.037 | 1.111 | 1.203 | 0.973 | 0.94 | 1.034 | 1.161 | 1.581 | Read 2:600
| F | 16 | 1157 | 17 | 10 | 12 | 15 | 13 | 27 | 72 | 15 | 40 | 17 | Read 1:440,670
|  | 1.675 | 1.175 | 1.191 | 1.191 | 1.126 | 0.935 | 1.057 | 1.042 | 1.108 | 1.174 | 1.071 | 1.586 | Read 2:600
| G | 11 | 151 | 29 | 13 | 24 | 13 | 9 | 14 | 13 | 14 | 73 | 12 | Read 1:440,670
|  | 1.262 | 0.918 | 1.105 | 1.1 | 1.125 | 1.008 | 1.133 | 0.806 | 1.106 | 1.001 | 1.235 | 1.407 | Read 2:600
| H | 14 | 13 | 15 | 13 | 17 | 12 | 15 | 15 | 15 | 16 | 17 | 15 | Read 1:440,670
|  | 1 | 0.962 | 1.078 | 0.992 | 1.08 | 0.972 | 1.04 | 1.04 | 1.24 | 1.067 | 1.015 | 1.128 | Read 2:600