## Plate 1 - Sheet1
Software Version | 3.16.10
Experiment File Path: | C:\Users\rlmlab\Desktop\Jason L\Chlamy-x-microbes-2025-block1\JRL_block1_30_18_0.xpt
Protocol File Path: | C:\Users\rlmlab\Desktop\Jason L\Chlamy-x-microbes-2025-block1\JRL_chlamy_mic_2025_plate_read_protocol.prt
Plate Number | Plate 1
Date | 2025-04-16
Time | 10:09
Reader Type: | Synergy H1
Reader Serial Number: | 2410070B
Reading Type | Reader
Procedure Details
Plate Type | 96 WELL PLATE (Use plate lid)
Eject plate on completion
Set Temperature | Incubator off
Shake | Double Orbital: 0:15 (MM:SS)
Frequency: 282 cpm (3 mm)
Read | Fluorescence Endpoint
Full Plate
Filter Set 1
Excitation: 440, Emission: 670
Optics: Bottom, Gain: extended
Light Source: Xenon Flash, Lamp Energy: High, Extended Dynamic Range
Read Speed: Normal, Delay: 100 msec, Measurements/Data Point: 10
Read Height: 7 mm
Read | Absorbance Endpoint
Full Plate
Wavelengths: 600
Read Speed: Normal, Delay: 100 msec, Measurements/Data Point: 8
Layout
|  | 1 | 2 | 3 | 4 | 5 | 6 | 7 | 8 | 9 | 10 | 11 | 12
| A | SPL1 | SPL2 | SPL3 | SPL4 | SPL5 | SPL6 | SPL7 | SPL8 | SPL9 | SPL10 | SPL11 | SPL12 | Well ID
| B | SPL13 | SPL14 | SPL15 | SPL16 | SPL17 | SPL18 | SPL19 | SPL20 | SPL21 | SPL22 | SPL23 | SPL24 | Well ID
| C | SPL25 | SPL26 | SPL27 | SPL28 | SPL29 | SPL30 | SPL31 | SPL32 | SPL33 | SPL34 | SPL35 | SPL36 | Well ID
| D | SPL37 | SPL38 | SPL39 | SPL40 | SPL41 | SPL42 | SPL43 | SPL44 | SPL45 | SPL46 | SPL47 | SPL48 | Well ID
| E | SPL49 | SPL50 | SPL51 | SPL52 | SPL53 | SPL54 | SPL55 | SPL56 | SPL57 | SPL58 | SPL59 | SPL60 | Well ID
| F | SPL61 | SPL62 | SPL63 | SPL64 | SPL65 | SPL66 | SPL67 | SPL68 | SPL69 | SPL70 | SPL71 | SPL72 | Well ID
| G | SPL73 | SPL74 | SPL75 | SPL76 | SPL77 | SPL78 | SPL79 | SPL80 | SPL81 | SPL82 | SPL83 | SPL84 | Well ID
| H | SPL85 | SPL86 | SPL87 | SPL88 | SPL89 | SPL90 | SPL91 | SPL92 | SPL93 | SPL94 | SPL95 | SPL96 | Well ID
Results
Actual Temperature: | 23
Actual Temperature: | 23
|  | 1 | 2 | 3 | 4 | 5 | 6 | 7 | 8 | 9 | 10 | 11 | 12
| A | 39 | 30 | 29 | 27 | 31 | 31 | 31 | 32 | 34 | 38 | 36 | 35 | Read 1:440,670
|  | 1.218 | 1.023 | 1.003 | 0.964 | 0.801 | 0.992 | 0.882 | 0.982 | 0.885 | 0.956 | 0.993 | 0.953 | Read 2:600
| B | 36 | 35 | 46 | 50 | 55 | 35 | 55 | 47 | 45 | 34 | 64 | 29 | Read 1:440,670
|  | 1.479 | 0.92 | 0.946 | 1.311 | 0.831 | 0.99 | 1.167 | 1.011 | 0.652 | 0.917 | 1.1 | 1.398 | Read 2:600
| C | 36 | 60 | 45 | 44 | 47 | 38 | 41 | 59 | 62 | 55 | 43 | 39 | Read 1:440,670
|  | 1.4 | 0.814 | 1.141 | 1.096 | 1.118 | 1.153 | 1.084 | 1.03 | 1.129 | 1.279 | 0.996 | 1.66 | Read 2:600
| D | 40 | 48 | 61 | 43 | 49 | 55 | 33 | 49 | 45 | 39 | 56 | 29 | Read 1:440,670
|  | 1.19 | 1.022 | 1.061 | 1.147 | 1.107 | 0.915 | 0.94 | 1.049 | 1.023 | 0.991 | 0.966 | 1.346 | Read 2:600
| E | 36 | 39 | 48 | 57 | 37 | 57 | 53 | 35 | 29 | 39 | 50 | 35 | Read 1:440,670
|  | 0.997 | 1.051 | 0.821 | 1.18 | 0.997 | 0.926 | 1.107 | 0.877 | 0.951 | 0.793 | 1.06 | 1.164 | Read 2:600
| F | 31 | 44 | 47 | 37 | 33 | 35 | 60 | 36 | 53 | 38 | 44 | 37 | Read 1:440,670
|  | 1.171 | 0.799 | 1.052 | 0.98 | 1.055 | 0.985 | 1.02 | 0.933 | 0.905 | 0.988 | 0.959 | 1.138 | Read 2:600
| G | 30 | 50 | 53 | 35 | 73 | 59 | 45 | 42 | 35 | 53 | 49 | 31 | Read 1:440,670
|  | 1.118 | 1.026 | 0.867 | 0.828 | 0.926 | 0.929 | 0.983 | 0.982 | 0.991 | 0.791 | 1.08 | 1.369 | Read 2:600
| H | 35 | 34 | 34 | 35 | 28 | 33 | 36 | 38 | 35 | 36 | 40 | 34 | Read 1:440,670
|  | 0.86 | 1.046 | 1.067 | 1.047 | 0.961 | 1.025 | 1.068 | 0.993 | 0.976 | 0.999 | 0.965 | 1.073 | Read 2:600