## Plate 1 - Sheet1
Software Version | 3.16.10
Experiment File Path: | C:\Users\rlmlab\Desktop\Jason L\Chlamy-x-microbes-2025-block1\JRL_block1_30_18_3.xpt
Protocol File Path: | C:\Users\rlmlab\Desktop\Jason L\Chlamy-x-microbes-2025-block1\JRL_chlamy_mic_2025_plate_read_protocol.prt
Plate Number | Plate 1
Date | 2025-04-17
Time | 11:02
Reader Type: | Synergy H1
Reader Serial Number: | 2410070B
Reading Type | Reader
Procedure Details
Plate Type | 96 WELL PLATE (Use plate lid)
Eject plate on completion
Set Temperature | Incubator off
Shake | Double Orbital: 0:15 (MM:SS)
Frequency: 282 cpm (3 mm)
Read | Fluorescence Endpoint
Full Plate
Filter Set 1
Excitation: 440, Emission: 670
Optics: Bottom, Gain: extended
Light Source: Xenon Flash, Lamp Energy: High, Extended Dynamic Range
Read Speed: Normal, Delay: 100 msec, Measurements/Data Point: 10
Read Height: 7 mm
Read | Absorbance Endpoint
Full Plate
Wavelengths: 600
Read Speed: Normal, Delay: 100 msec, Measurements/Data Point: 8
Layout
|  | 1 | 2 | 3 | 4 | 5 | 6 | 7 | 8 | 9 | 10 | 11 | 12
| A | SPL1 | SPL2 | SPL3 | SPL4 | SPL5 | SPL6 | SPL7 | SPL8 | SPL9 | SPL10 | SPL11 | SPL12 | Well ID
| B | SPL13 | SPL14 | SPL15 | SPL16 | SPL17 | SPL18 | SPL19 | SPL20 | SPL21 | SPL22 | SPL23 | SPL24 | Well ID
| C | SPL25 | SPL26 | SPL27 | SPL28 | SPL29 | SPL30 | SPL31 | SPL32 | SPL33 | SPL34 | SPL35 | SPL36 | Well ID
| D | SPL37 | SPL38 | SPL39 | SPL40 | SPL41 | SPL42 | SPL43 | SPL44 | SPL45 | SPL46 | SPL47 | SPL48 | Well ID
| E | SPL49 | SPL50 | SPL51 | SPL52 | SPL53 | SPL54 | SPL55 | SPL56 | SPL57 | SPL58 | SPL59 | SPL60 | Well ID
| F | SPL61 | SPL62 | SPL63 | SPL64 | SPL65 | SPL66 | SPL67 | SPL68 | SPL69 | SPL70 | SPL71 | SPL72 | Well ID
| G | SPL73 | SPL74 | SPL75 | SPL76 | SPL77 | SPL78 | SPL79 | SPL80 | SPL81 | SPL82 | SPL83 | SPL84 | Well ID
| H | SPL85 | SPL86 | SPL87 | SPL88 | SPL89 | SPL90 | SPL91 | SPL92 | SPL93 | SPL94 | SPL95 | SPL96 | Well ID
Results
Actual Temperature: | 23.1
Actual Temperature: | 23.1
|  | 1 | 2 | 3 | 4 | 5 | 6 | 7 | 8 | 9 | 10 | 11 | 12
| A | 18 | 13 | 13 | 15 | 15 | 13 | 15 | 19 | 16 | 21 | 14 | 14 | Read 1:440,670
|  | 1.207 | 0.993 | 0.986 | 0.949 | 0.802 | 0.98 | 0.855 | 0.98 | 0.856 | 0.974 | 0.983 | 0.968 | Read 2:600
| B | 14 | 14 | 12 | 18 | 76 | 14 | 130 | 213 | 19 | 14 | 146 | 13 | Read 1:440,670
|  | 1.448 | 0.936 | 0.934 | 1.314 | 0.882 | 1.028 | 1.14 | 1.036 | 0.827 | 1.023 | 1.062 | 1.361 | Read 2:600
| C | 18 | 69 | 21 | 18 | 19 | 17 | 13 | 228 | 45 | 31 | 17 | 18 | Read 1:440,670
|  | 1.36 | 0.904 | 1.105 | 1.163 | 1.13 | 1.146 | 1.106 | 1.043 | 1.051 | 1.298 | 0.985 | 1.586 | Read 2:600
| D | 15 | 21 | 30 | 16 | 36 | 242 | 15 | 74 | 14 | 16 | 134 | 17 | Read 1:440,670
|  | 1.205 | 1.023 | 1.083 | 1.065 | 1.102 | 0.9 | 0.957 | 1.011 | 0.991 | 1.008 | 1.001 | 1.363 | Read 2:600
| E | 15 | 17 | 266 | 301 | 11 | 146 | 25 | 12 | 13 | 12 | 112 | 18 | Read 1:440,670
|  | 0.999 | 1.057 | 0.891 | 1.179 | 0.991 | 0.942 | 1.118 | 0.932 | 0.944 | 0.911 | 1.069 | 1.177 | Read 2:600
| F | 13 | 24 | 76 | 13 | 14 | 12 | 76 | 14 | 32 | 14 | 20 | 19 | Read 1:440,670
|  | 1.161 | 0.865 | 1.037 | 0.999 | 1.072 | 0.986 | 0.948 | 0.948 | 0.916 | 1.029 | 1.004 | 1.192 | Read 2:600
| G | 14 | 197 | 318 | 13 | 45 | 53 | 23 | 26 | 15 | 78 | 270 | 15 | Read 1:440,670
|  | 1.16 | 1.077 | 0.904 | 0.838 | 0.937 | 0.937 | 0.951 | 0.956 | 1.007 | 0.816 | 1.068 | 1.423 | Read 2:600
| H | 15 | 16 | 19 | 16 | 16 | 19 | 14 | 16 | 15 | 19 | 16 | 17 | Read 1:440,670
|  | 0.873 | 1.025 | 1.067 | 1.041 | 0.924 | 1.031 | 1.052 | 0.981 | 0.969 | 1 | 0.979 | 1.058 | Read 2:600