## Plate 1 - Sheet1
Software Version | 3.16.10
Experiment File Path: | C:\Users\rlmlab\Desktop\Jason L\Chlamy-x-microbes-2025-block1\JRL_block1_30_18_7.xpt
Protocol File Path: | C:\Users\rlmlab\Desktop\Jason L\Chlamy-x-microbes-2025-block1\JRL_chlamy_mic_2025_plate_read_protocol.prt
Plate Number | Plate 1
Date | 2025-04-20
Time | 13:35
Reader Type: | Synergy H1
Reader Serial Number: | 2410070B
Reading Type | Reader
Procedure Details
Plate Type | 96 WELL PLATE (Use plate lid)
Eject plate on completion
Set Temperature | Incubator off
Shake | Double Orbital: 0:15 (MM:SS)
Frequency: 282 cpm (3 mm)
Read | Fluorescence Endpoint
Full Plate
Filter Set 1
Excitation: 440, Emission: 670
Optics: Bottom, Gain: extended
Light Source: Xenon Flash, Lamp Energy: High, Extended Dynamic Range
Read Speed: Normal, Delay: 100 msec, Measurements/Data Point: 10
Read Height: 7 mm
Read | Absorbance Endpoint
Full Plate
Wavelengths: 600
Read Speed: Normal, Delay: 100 msec, Measurements/Data Point: 8
Layout
|  | 1 | 2 | 3 | 4 | 5 | 6 | 7 | 8 | 9 | 10 | 11 | 12
| A | SPL1 | SPL2 | SPL3 | SPL4 | SPL5 | SPL6 | SPL7 | SPL8 | SPL9 | SPL10 | SPL11 | SPL12 | Well ID
| B | SPL13 | SPL14 | SPL15 | SPL16 | SPL17 | SPL18 | SPL19 | SPL20 | SPL21 | SPL22 | SPL23 | SPL24 | Well ID
| C | SPL25 | SPL26 | SPL27 | SPL28 | SPL29 | SPL30 | SPL31 | SPL32 | SPL33 | SPL34 | SPL35 | SPL36 | Well ID
| D | SPL37 | SPL38 | SPL39 | SPL40 | SPL41 | SPL42 | SPL43 | SPL44 | SPL45 | SPL46 | SPL47 | SPL48 | Well ID
| E | SPL49 | SPL50 | SPL51 | SPL52 | SPL53 | SPL54 | SPL55 | SPL56 | SPL57 | SPL58 | SPL59 | SPL60 | Well ID
| F | SPL61 | SPL62 | SPL63 | SPL64 | SPL65 | SPL66 | SPL67 | SPL68 | SPL69 | SPL70 | SPL71 | SPL72 | Well ID
| G | SPL73 | SPL74 | SPL75 | SPL76 | SPL77 | SPL78 | SPL79 | SPL80 | SPL81 | SPL82 | SPL83 | SPL84 | Well ID
| H | SPL85 | SPL86 | SPL87 | SPL88 | SPL89 | SPL90 | SPL91 | SPL92 | SPL93 | SPL94 | SPL95 | SPL96 | Well ID
Results
Actual Temperature: | 23.3
Actual Temperature: | 23.3
|  | 1 | 2 | 3 | 4 | 5 | 6 | 7 | 8 | 9 | 10 | 11 | 12
| A | 10 | 10 | 14 | 11 | 10 | 11 | 13 | 11 | 10 | 14 | 10 | 10 | Read 1:440,670
|  | 1.202 | 0.959 | 0.97 | 0.948 | 0.787 | 1.007 | 0.876 | 0.975 | 0.854 | 0.97 | 0.977 | 1.073 | Read 2:600
| B | 13 | 11 | 13 | 10 | 322 | 8 | 2431 | 310 | 11 | 6 | 25 | 10 | Read 1:440,670
|  | 1.434 | 0.928 | 0.956 | 1.26 | 0.873 | 1.032 | 1.277 | 1.045 | 0.844 | 0.927 | 1.04 | 1.496 | Read 2:600
| C | 11 | 86 | 9 | 8 | 12 | 11 | 11 | 218 | 27 | 15 | 11 | 13 | Read 1:440,670
|  | 1.355 | 0.94 | 1.12 | 1.157 | 1.113 | 1.143 | 1.125 | 1.076 | 1.018 | 1.254 | 0.993 | 1.646 | Read 2:600
| D | 12 | 9 | 17 | 13 | 32 | 100 | 12 | 193 | 8 | 9 | 35 | 15 | Read 1:440,670
|  | 1.215 | 1 | 1.047 | 1.044 | 1.102 | 0.878 | 1.124 | 1.179 | 0.999 | 1.045 | 0.956 | 1.442 | Read 2:600
| E | 9 | 14 | 3486 | 1959 | 13 | 2299 | 9 | 9 | 10 | 11 | 4337 | 13 | Read 1:440,670
|  | 1.005 | 1.171 | 1.194 | 1.292 | 0.98 | 1.039 | 1.096 | 0.943 | 0.94 | 0.908 | 1.264 | 1.324 | Read 2:600
| F | 11 | 29 | 198 | 9 | 9 | 12 | 26 | 16 | 17 | 9 | 11 | 9 | Read 1:440,670
|  | 1.196 | 0.963 | 1.082 | 0.966 | 1.046 | 1.043 | 0.954 | 1.1 | 0.941 | 1.034 | 1.004 | 1.318 | Read 2:600
| G | 12 | 343 | 280 | 10 | 21 | 61 | 13 | 15 | 13 | 22 | 5171 | 14 | Read 1:440,670
|  | 1.174 | 1.061 | 0.923 | 0.818 | 0.952 | 0.933 | 0.949 | 0.945 | 0.983 | 0.826 | 1.34 | 1.507 | Read 2:600
| H | 13 | 14 | 10 | 12 | 12 | 14 | 13 | 15 | 14 | 14 | 9 | 15 | Read 1:440,670
|  | 0.865 | 1.032 | 1.053 | 1.046 | 0.926 | 1.025 | 1.063 | 1.005 | 0.971 | 1.006 | 1.02 | 1.191 | Read 2:600