## Plate 1 - Sheet1
Software Version | 3.16.10
Experiment File Path: | C:\Users\rlmlab\Desktop\Jason L\Chlamy-x-microbes-2025-block1\JRL_block1_30_19_2.xpt
Protocol File Path: | C:\Users\rlmlab\Desktop\Jason L\Chlamy-x-microbes-2025-block1\JRL_chlamy_mic_2025_plate_read_protocol.prt
Plate Number | Plate 1
Date | 2025-04-16
Time | 21:08
Reader Type: | Synergy H1
Reader Serial Number: | 2410070B
Reading Type | Reader
Procedure Details
Plate Type | 96 WELL PLATE (Use plate lid)
Eject plate on completion
Set Temperature | Incubator off
Shake | Double Orbital: 0:15 (MM:SS)
Frequency: 282 cpm (3 mm)
Read | Fluorescence Endpoint
Full Plate
Filter Set 1
Excitation: 440, Emission: 670
Optics: Bottom, Gain: extended
Light Source: Xenon Flash, Lamp Energy: High, Extended Dynamic Range
Read Speed: Normal, Delay: 100 msec, Measurements/Data Point: 10
Read Height: 7 mm
Read | Absorbance Endpoint
Full Plate
Wavelengths: 600
Read Speed: Normal, Delay: 100 msec, Measurements/Data Point: 8
Layout
|  | 1 | 2 | 3 | 4 | 5 | 6 | 7 | 8 | 9 | 10 | 11 | 12
| A | SPL1 | SPL2 | SPL3 | SPL4 | SPL5 | SPL6 | SPL7 | SPL8 | SPL9 | SPL10 | SPL11 | SPL12 | Well ID
| B | SPL13 | SPL14 | SPL15 | SPL16 | SPL17 | SPL18 | SPL19 | SPL20 | SPL21 | SPL22 | SPL23 | SPL24 | Well ID
| C | SPL25 | SPL26 | SPL27 | SPL28 | SPL29 | SPL30 | SPL31 | SPL32 | SPL33 | SPL34 | SPL35 | SPL36 | Well ID
| D | SPL37 | SPL38 | SPL39 | SPL40 | SPL41 | SPL42 | SPL43 | SPL44 | SPL45 | SPL46 | SPL47 | SPL48 | Well ID
| E | SPL49 | SPL50 | SPL51 | SPL52 | SPL53 | SPL54 | SPL55 | SPL56 | SPL57 | SPL58 | SPL59 | SPL60 | Well ID
| F | SPL61 | SPL62 | SPL63 | SPL64 | SPL65 | SPL66 | SPL67 | SPL68 | SPL69 | SPL70 | SPL71 | SPL72 | Well ID
| G | SPL73 | SPL74 | SPL75 | SPL76 | SPL77 | SPL78 | SPL79 | SPL80 | SPL81 | SPL82 | SPL83 | SPL84 | Well ID
| H | SPL85 | SPL86 | SPL87 | SPL88 | SPL89 | SPL90 | SPL91 | SPL92 | SPL93 | SPL94 | SPL95 | SPL96 | Well ID
Results
Actual Temperature: | 23.9
Actual Temperature: | 23.9
|  | 1 | 2 | 3 | 4 | 5 | 6 | 7 | 8 | 9 | 10 | 11 | 12
| A | 20 | 16 | 17 | 16 | 21 | 18 | 16 | 16 | 15 | 18 | 14 | 16 | Read 1:440,670
|  | 0.864 | 1.19 | 1.045 | 1.039 | 1.015 | 0.952 | 0.977 | 0.997 | 1.03 | 0.923 | 1.108 | 1.214 | Read 2:600
| B | 17 | 16 | 54 | 18 | 74 | 16 | 18 | 49 | 38 | 51 | 16 | 16 | Read 1:440,670
|  | 1.346 | 1.131 | 1.089 | 1.13 | 1.137 | 0.913 | 0.908 | 0.978 | 1.032 | 1.094 | 1.137 | 1.398 | Read 2:600
| C | 13 | 21 | 13 | 22 | 72 | 68 | 18 | 32 | 17 | 15 | 24 | 15 | Read 1:440,670
|  | 1.741 | 1.099 | 1.145 | 0.582 | 1.049 | 1.197 | 1.229 | 1.2 | 1.25 | 1.035 | 0.934 | 1.313 | Read 2:600
| D | 16 | 19 | 17 | 17 | 19 | 60 | 13 | 82 | 48 | 10 | 20 | 15 | Read 1:440,670
|  | 1.081 | 1.037 | 0.88 | 1.158 | 1.304 | 0.885 | 0.954 | 1.124 | 1.199 | 1.044 | 1.133 | 1.058 | Read 2:600
| E | 14 | 14 | 74 | 18 | 45 | 14 | 13 | 13 | 15 | 14 | 14 | 14 | Read 1:440,670
|  | 1.175 | 0.991 | 1.093 | 1.138 | 1.074 | 0.991 | 1.204 | 0.848 | 1.146 | 0.873 | 1.099 | 1.327 | Read 2:600
| F | 19 | 37 | 19 | 20 | 13 | 18 | 19 | 94 | 46 | 15 | 11 | 17 | Read 1:440,670
|  | 1.447 | 0.804 | 0.983 | 1.171 | 0.971 | 0.983 | 1.056 | 1.122 | 1.143 | 0.985 | 0.998 | 1.359 | Read 2:600
| G | 20 | 58 | 49 | 25 | 63 | 28 | 58 | 83 | 18 | 18 | 18 | 15 | Read 1:440,670
|  | 1.45 | 1.005 | 0.92 | 0.882 | 1.02 | 0.922 | 1.053 | 1.095 | 1.143 | 1.114 | 1.135 | 1.18 | Read 2:600
| H | 22 | 22 | 19 | 17 | 21 | 18 | 20 | 20 | 21 | 16 | 18 | 20 | Read 1:440,670
|  | 1.128 | 0.999 | 0.953 | 1.01 | 1.026 | 0.949 | 1.065 | 0.925 | 1.059 | 0.869 | 0.958 | 1.035 | Read 2:600