## Plate 1 - Sheet1
Software Version | 3.16.10
Experiment File Path: | C:\Users\rlmlab\Desktop\Jason L\Chlamy-x-microbes-2025-block1\JRL_block1_30_19_3.xpt
Protocol File Path: | C:\Users\rlmlab\Desktop\Jason L\Chlamy-x-microbes-2025-block1\JRL_chlamy_mic_2025_plate_read_protocol.prt
Plate Number | Plate 1
Date | 2025-04-17
Time | 11:06
Reader Type: | Synergy H1
Reader Serial Number: | 2410070B
Reading Type | Reader
Procedure Details
Plate Type | 96 WELL PLATE (Use plate lid)
Eject plate on completion
Set Temperature | Incubator off
Shake | Double Orbital: 0:15 (MM:SS)
Frequency: 282 cpm (3 mm)
Read | Fluorescence Endpoint
Full Plate
Filter Set 1
Excitation: 440, Emission: 670
Optics: Bottom, Gain: extended
Light Source: Xenon Flash, Lamp Energy: High, Extended Dynamic Range
Read Speed: Normal, Delay: 100 msec, Measurements/Data Point: 10
Read Height: 7 mm
Read | Absorbance Endpoint
Full Plate
Wavelengths: 600
Read Speed: Normal, Delay: 100 msec, Measurements/Data Point: 8
Layout
|  | 1 | 2 | 3 | 4 | 5 | 6 | 7 | 8 | 9 | 10 | 11 | 12
| A | SPL1 | SPL2 | SPL3 | SPL4 | SPL5 | SPL6 | SPL7 | SPL8 | SPL9 | SPL10 | SPL11 | SPL12 | Well ID
| B | SPL13 | SPL14 | SPL15 | SPL16 | SPL17 | SPL18 | SPL19 | SPL20 | SPL21 | SPL22 | SPL23 | SPL24 | Well ID
| C | SPL25 | SPL26 | SPL27 | SPL28 | SPL29 | SPL30 | SPL31 | SPL32 | SPL33 | SPL34 | SPL35 | SPL36 | Well ID
| D | SPL37 | SPL38 | SPL39 | SPL40 | SPL41 | SPL42 | SPL43 | SPL44 | SPL45 | SPL46 | SPL47 | SPL48 | Well ID
| E | SPL49 | SPL50 | SPL51 | SPL52 | SPL53 | SPL54 | SPL55 | SPL56 | SPL57 | SPL58 | SPL59 | SPL60 | Well ID
| F | SPL61 | SPL62 | SPL63 | SPL64 | SPL65 | SPL66 | SPL67 | SPL68 | SPL69 | SPL70 | SPL71 | SPL72 | Well ID
| G | SPL73 | SPL74 | SPL75 | SPL76 | SPL77 | SPL78 | SPL79 | SPL80 | SPL81 | SPL82 | SPL83 | SPL84 | Well ID
| H | SPL85 | SPL86 | SPL87 | SPL88 | SPL89 | SPL90 | SPL91 | SPL92 | SPL93 | SPL94 | SPL95 | SPL96 | Well ID
Results
Actual Temperature: | 23.2
Actual Temperature: | 23.2
|  | 1 | 2 | 3 | 4 | 5 | 6 | 7 | 8 | 9 | 10 | 11 | 12
| A | 11 | 12 | 13 | 11 | 13 | 13 | 11 | 12 | 12 | 12 | 15 | 14 | Read 1:440,670
|  | 0.849 | 1.15 | 0.977 | 0.996 | 0.944 | 0.934 | 0.922 | 0.934 | 0.947 | 0.887 | 1.043 | 1.149 | Read 2:600
| B | 17 | 15 | 51 | 12 | 257 | 17 | 12 | 362 | 47 | 80 | 13 | 15 | Read 1:440,670
|  | 1.304 | 1.139 | 1.052 | 1.07 | 1.069 | 0.887 | 0.866 | 0.991 | 1.017 | 1.043 | 1.094 | 1.438 | Read 2:600
| C | 16 | 12 | 14 | 21 | 224 | 228 | 10 | 23 | 17 | 14 | 22 | 15 | Read 1:440,670
|  | 1.701 | 1.041 | 1.115 | 0.571 | 0.969 | 1.136 | 1.165 | 1.103 | 1.152 | 0.968 | 0.916 | 1.348 | Read 2:600
| D | 14 | 11 | 10 | 15 | 14 | 163 | 16 | 185 | 83 | 9 | 21 | 13 | Read 1:440,670
|  | 1.087 | 0.99 | 0.963 | 1.132 | 1.249 | 0.898 | 0.864 | 1.072 | 1.114 | 0.943 | 1.071 | 1.024 | Read 2:600
| E | 15 | 15 | 248 | 12 | 62 | 15 | 16 | 12 | 14 | 10 | 14 | 11 | Read 1:440,670
|  | 1.147 | 0.946 | 1.074 | 1.091 | 1.052 | 0.97 | 1.145 | 0.826 | 1.042 | 0.768 | 1.033 | 1.293 | Read 2:600
| F | 12 | 44 | 13 | 15 | 12 | 13 | 19 | 217 | 78 | 14 | 13 | 13 | Read 1:440,670
|  | 1.378 | 0.774 | 0.952 | 1.134 | 0.954 | 0.939 | 0.988 | 1.058 | 1.043 | 0.928 | 0.918 | 1.373 | Read 2:600
| G | 19 | 131 | 79 | 23 | 266 | 26 | 68 | 245 | 17 | 11 | 13 | 13 | Read 1:440,670
|  | 1.401 | 0.984 | 0.873 | 0.863 | 1.023 | 0.861 | 1.02 | 1.046 | 1.057 | 1.035 | 1.085 | 1.138 | Read 2:600
| H | 16 | 16 | 11 | 11 | 18 | 16 | 13 | 16 | 14 | 14 | 15 | 15 | Read 1:440,670
|  | 1.101 | 0.973 | 0.936 | 0.988 | 1.01 | 0.912 | 1.018 | 0.857 | 1.022 | 0.843 | 0.897 | 1.001 | Read 2:600