## Plate 1 - Sheet1
Software Version | 3.16.10
Experiment File Path: | C:\Users\rlmlab\Desktop\Jason L\Chlamy-x-microbes-2025-block1\JRL_block1_30_1_3.xpt
Protocol File Path: | C:\Users\rlmlab\Desktop\Jason L\Chlamy-x-microbes-2025-block1\JRL_chlamy_mic_2025_plate_read_protocol.prt
Plate Number | Plate 1
Date | 2025-04-17
Time | 17:52
Reader Type: | Synergy H1
Reader Serial Number: | 2410070B
Reading Type | Reader
Procedure Details
Plate Type | 96 WELL PLATE (Use plate lid)
Eject plate on completion
Set Temperature | Incubator off
Shake | Double Orbital: 0:15 (MM:SS)
Frequency: 282 cpm (3 mm)
Read | Fluorescence Endpoint
Full Plate
Filter Set 1
Excitation: 440, Emission: 670
Optics: Bottom, Gain: extended
Light Source: Xenon Flash, Lamp Energy: High, Extended Dynamic Range
Read Speed: Normal, Delay: 100 msec, Measurements/Data Point: 10
Read Height: 7 mm
Read | Absorbance Endpoint
Full Plate
Wavelengths: 600
Read Speed: Normal, Delay: 100 msec, Measurements/Data Point: 8
Layout
|  | 1 | 2 | 3 | 4 | 5 | 6 | 7 | 8 | 9 | 10 | 11 | 12
| A | SPL1 | SPL2 | SPL3 | SPL4 | SPL5 | SPL6 | SPL7 | SPL8 | SPL9 | SPL10 | SPL11 | SPL12 | Well ID
| B | SPL13 | SPL14 | SPL15 | SPL16 | SPL17 | SPL18 | SPL19 | SPL20 | SPL21 | SPL22 | SPL23 | SPL24 | Well ID
| C | SPL25 | SPL26 | SPL27 | SPL28 | SPL29 | SPL30 | SPL31 | SPL32 | SPL33 | SPL34 | SPL35 | SPL36 | Well ID
| D | SPL37 | SPL38 | SPL39 | SPL40 | SPL41 | SPL42 | SPL43 | SPL44 | SPL45 | SPL46 | SPL47 | SPL48 | Well ID
| E | SPL49 | SPL50 | SPL51 | SPL52 | SPL53 | SPL54 | SPL55 | SPL56 | SPL57 | SPL58 | SPL59 | SPL60 | Well ID
| F | SPL61 | SPL62 | SPL63 | SPL64 | SPL65 | SPL66 | SPL67 | SPL68 | SPL69 | SPL70 | SPL71 | SPL72 | Well ID
| G | SPL73 | SPL74 | SPL75 | SPL76 | SPL77 | SPL78 | SPL79 | SPL80 | SPL81 | SPL82 | SPL83 | SPL84 | Well ID
| H | SPL85 | SPL86 | SPL87 | SPL88 | SPL89 | SPL90 | SPL91 | SPL92 | SPL93 | SPL94 | SPL95 | SPL96 | Well ID
Results
Actual Temperature: | 22.2
Actual Temperature: | 22.2
|  | 1 | 2 | 3 | 4 | 5 | 6 | 7 | 8 | 9 | 10 | 11 | 12
| A | 14 | 14 | 11 | 14 | 12 | 20 | 13 | 16 | 14 | 14 | 16 | 20 | Read 1:440,670
|  | 1.036 | 0.986 | 1.008 | 1.003 | 1.082 | 1.063 | 0.968 | 1.045 | 1.071 | 0.992 | 1.102 | 1.028 | Read 2:600
| B | 13 | 28 | 15 | 14 | 191 | 11 | 22 | 16 | 16 | 197 | 61 | 14 | Read 1:440,670
|  | 1.406 | 0.565 | 1.005 | 1.143 | 1.05 | 1.04 | 1.008 | 1.149 | 1.13 | 0.989 | 1.065 | 1.349 | Read 2:600
| C | 13 | 129 | 16 | 73 | 15 | 13 | 187 | 14 | 1162 | 92 | 528 | 17 | Read 1:440,670
|  | 1.202 | 0.944 | 1.098 | 0.898 | 0.917 | 0.949 | 1.094 | 1.19 | 1.038 | 1.134 | 1.008 | 1.348 | Read 2:600
| D | 14 | 82 | 15 | 54 | 144 | 50 | 1225 | 11 | 155 | 18 | 1109 | 16 | Read 1:440,670
|  | 1.244 | 1.013 | 1.024 | 1.087 | 0.98 | 1.137 | 1.028 | 1.03 | 1.026 | 1.024 | 1.179 | 1.301 | Read 2:600
| E | 15 | 34 | 44 | 54 | 96 | 13 | 55 | 362 | 8 | 92 | 98 | 14 | Read 1:440,670
|  | 1.213 | 1.06 | 1.053 | 1.029 | 1.04 | 0.986 | 0.778 | 0.97 | 0.868 | 0.91 | 1.027 | 1.259 | Read 2:600
| F | 13 | 11 | 25 | 23 | 342 | 53 | 166 | 14 | 13 | 59 | 96 | 11 | Read 1:440,670
|  | 1.245 | 1.155 | 1.217 | 1.02 | 1.142 | 1.258 | 1.121 | 1.099 | 1.061 | 0.931 | 1.062 | 1.209 | Read 2:600
| G | 14 | 21 | 188 | 14 | 16 | 26 | 14 | 14 | 18 | 13 | 237 | 16 | Read 1:440,670
|  | 1.361 | 1.072 | 1.016 | 1.053 | 0.915 | 1.077 | 0.786 | 1.098 | 1.014 | 0.973 | 0.997 | 1.187 | Read 2:600
| H | 15 | 14 | 16 | 20 | 15 | 15 | 15 | 14 | 15 | 14 | 16 | 13 | Read 1:440,670
|  | 1.156 | 1.187 | 1.033 | 0.954 | 1.056 | 0.949 | 1.002 | 0.99 | 0.983 | 0.762 | 0.98 | 0.884 | Read 2:600