## Plate 1 - Sheet1
Software Version | 3.16.10
Experiment File Path: | C:\Users\rlmlab\Desktop\Jason L\Chlamy-x-microbes-2025-block1\JRL_block1_30_1_4.xpt
Protocol File Path: | C:\Users\rlmlab\Desktop\Jason L\Chlamy-x-microbes-2025-block1\JRL_chlamy_mic_2025_plate_read_protocol.prt
Plate Number | Plate 1
Date | 2025-04-18
Time | 10:24
Reader Type: | Synergy H1
Reader Serial Number: | 2410070B
Reading Type | Reader
Procedure Details
Plate Type | 96 WELL PLATE (Use plate lid)
Eject plate on completion
Set Temperature | Incubator off
Shake | Double Orbital: 0:15 (MM:SS)
Frequency: 282 cpm (3 mm)
Read | Fluorescence Endpoint
Full Plate
Filter Set 1
Excitation: 440, Emission: 670
Optics: Bottom, Gain: extended
Light Source: Xenon Flash, Lamp Energy: High, Extended Dynamic Range
Read Speed: Normal, Delay: 100 msec, Measurements/Data Point: 10
Read Height: 7 mm
Read | Absorbance Endpoint
Full Plate
Wavelengths: 600
Read Speed: Normal, Delay: 100 msec, Measurements/Data Point: 8
Layout
|  | 1 | 2 | 3 | 4 | 5 | 6 | 7 | 8 | 9 | 10 | 11 | 12
| A | SPL1 | SPL2 | SPL3 | SPL4 | SPL5 | SPL6 | SPL7 | SPL8 | SPL9 | SPL10 | SPL11 | SPL12 | Well ID
| B | SPL13 | SPL14 | SPL15 | SPL16 | SPL17 | SPL18 | SPL19 | SPL20 | SPL21 | SPL22 | SPL23 | SPL24 | Well ID
| C | SPL25 | SPL26 | SPL27 | SPL28 | SPL29 | SPL30 | SPL31 | SPL32 | SPL33 | SPL34 | SPL35 | SPL36 | Well ID
| D | SPL37 | SPL38 | SPL39 | SPL40 | SPL41 | SPL42 | SPL43 | SPL44 | SPL45 | SPL46 | SPL47 | SPL48 | Well ID
| E | SPL49 | SPL50 | SPL51 | SPL52 | SPL53 | SPL54 | SPL55 | SPL56 | SPL57 | SPL58 | SPL59 | SPL60 | Well ID
| F | SPL61 | SPL62 | SPL63 | SPL64 | SPL65 | SPL66 | SPL67 | SPL68 | SPL69 | SPL70 | SPL71 | SPL72 | Well ID
| G | SPL73 | SPL74 | SPL75 | SPL76 | SPL77 | SPL78 | SPL79 | SPL80 | SPL81 | SPL82 | SPL83 | SPL84 | Well ID
| H | SPL85 | SPL86 | SPL87 | SPL88 | SPL89 | SPL90 | SPL91 | SPL92 | SPL93 | SPL94 | SPL95 | SPL96 | Well ID
Results
Actual Temperature: | 20.1
Actual Temperature: | 20.1
|  | 1 | 2 | 3 | 4 | 5 | 6 | 7 | 8 | 9 | 10 | 11 | 12
| A | 12 | 10 | 17 | 18 | 9 | 14 | 18 | 14 | 13 | 13 | 16 | 20 | Read 1:440,670
|  | 1.012 | 0.971 | 0.981 | 0.976 | 1.058 | 1.034 | 0.919 | 1.032 | 1.044 | 0.966 | 1.108 | 1.014 | Read 2:600
| B | 10 | 20 | 12 | 13 | 209 | 7 | 19 | 18 | 14 | 189 | 58 | 16 | Read 1:440,670
|  | 1.379 | 0.572 | 0.97 | 1.139 | 1.028 | 1.014 | 1.006 | 1.125 | 1.104 | 0.987 | 1.036 | 1.31 | Read 2:600
| C | 14 | 96 | 15 | 55 | 6 | 12 | 353 | 19 | 2322 | 109 | 737 | 13 | Read 1:440,670
|  | 1.147 | 0.919 | 1.071 | 0.879 | 0.861 | 0.929 | 1.01 | 1.177 | 1.115 | 1.187 | 1.005 | 1.317 | Read 2:600
| D | 17 | 79 | 11 | 40 | 221 | 31 | 3119 | 13 | 148 | 21 | 1616 | 15 | Read 1:440,670
|  | 1.19 | 0.965 | 0.953 | 1.02 | 0.937 | 1.077 | 1.088 | 0.986 | 0.996 | 1.006 | 1.184 | 1.263 | Read 2:600
| E | 13 | 38 | 29 | 48 | 97 | 11 | 53 | 688 | 10 | 93 | 145 | 13 | Read 1:440,670
|  | 1.17 | 1.044 | 0.979 | 0.966 | 0.982 | 0.976 | 0.778 | 0.924 | 0.844 | 0.873 | 1.023 | 1.232 | Read 2:600
| F | 10 | 16 | 22 | 26 | 452 | 44 | 120 | 15 | 11 | 72 | 68 | 11 | Read 1:440,670
|  | 1.111 | 1.058 | 1.175 | 0.963 | 1.127 | 1.199 | 1.072 | 1.14 | 1.015 | 0.919 | 1.016 | 1.145 | Read 2:600
| G | 14 | 25 | 181 | 20 | 9 | 28 | 9 | 14 | 13 | 8 | 486 | 15 | Read 1:440,670
|  | 1.215 | 1.039 | 0.953 | 1.045 | 0.865 | 1.067 | 0.748 | 1.061 | 0.963 | 0.921 | 1.011 | 1.146 | Read 2:600
| H | 14 | 12 | 17 | 18 | 14 | 12 | 10 | 18 | 13 | 15 | 14 | 6 | Read 1:440,670
|  | 1.042 | 1.074 | 1.001 | 0.906 | 1.02 | 0.895 | 0.951 | 0.97 | 0.963 | 0.73 | 0.949 | 0.855 | Read 2:600