## Plate 1 - Sheet1
Software Version | 3.16.10
Experiment File Path: | C:\Users\rlmlab\Desktop\Jason L\Chlamy-x-microbes-2025-block1\JRL_block1_30_20_0.xpt
Protocol File Path: | C:\Users\rlmlab\Desktop\Jason L\Chlamy-x-microbes-2025-block1\JRL_chlamy_mic_2025_plate_read_protocol.prt
Plate Number | Plate 1
Date | 2025-04-16
Time | 10:18
Reader Type: | Synergy H1
Reader Serial Number: | 2410070B
Reading Type | Reader
Procedure Details
Plate Type | 96 WELL PLATE (Use plate lid)
Eject plate on completion
Set Temperature | Incubator off
Shake | Double Orbital: 0:15 (MM:SS)
Frequency: 282 cpm (3 mm)
Read | Fluorescence Endpoint
Full Plate
Filter Set 1
Excitation: 440, Emission: 670
Optics: Bottom, Gain: extended
Light Source: Xenon Flash, Lamp Energy: High, Extended Dynamic Range
Read Speed: Normal, Delay: 100 msec, Measurements/Data Point: 10
Read Height: 7 mm
Read | Absorbance Endpoint
Full Plate
Wavelengths: 600
Read Speed: Normal, Delay: 100 msec, Measurements/Data Point: 8
Layout
|  | 1 | 2 | 3 | 4 | 5 | 6 | 7 | 8 | 9 | 10 | 11 | 12
| A | SPL1 | SPL2 | SPL3 | SPL4 | SPL5 | SPL6 | SPL7 | SPL8 | SPL9 | SPL10 | SPL11 | SPL12 | Well ID
| B | SPL13 | SPL14 | SPL15 | SPL16 | SPL17 | SPL18 | SPL19 | SPL20 | SPL21 | SPL22 | SPL23 | SPL24 | Well ID
| C | SPL25 | SPL26 | SPL27 | SPL28 | SPL29 | SPL30 | SPL31 | SPL32 | SPL33 | SPL34 | SPL35 | SPL36 | Well ID
| D | SPL37 | SPL38 | SPL39 | SPL40 | SPL41 | SPL42 | SPL43 | SPL44 | SPL45 | SPL46 | SPL47 | SPL48 | Well ID
| E | SPL49 | SPL50 | SPL51 | SPL52 | SPL53 | SPL54 | SPL55 | SPL56 | SPL57 | SPL58 | SPL59 | SPL60 | Well ID
| F | SPL61 | SPL62 | SPL63 | SPL64 | SPL65 | SPL66 | SPL67 | SPL68 | SPL69 | SPL70 | SPL71 | SPL72 | Well ID
| G | SPL73 | SPL74 | SPL75 | SPL76 | SPL77 | SPL78 | SPL79 | SPL80 | SPL81 | SPL82 | SPL83 | SPL84 | Well ID
| H | SPL85 | SPL86 | SPL87 | SPL88 | SPL89 | SPL90 | SPL91 | SPL92 | SPL93 | SPL94 | SPL95 | SPL96 | Well ID
Results
Actual Temperature: | 22.9
Actual Temperature: | 22.9
|  | 1 | 2 | 3 | 4 | 5 | 6 | 7 | 8 | 9 | 10 | 11 | 12
| A | 35 | 33 | 35 | 30 | 34 | 36 | 30 | 31 | 34 | 29 | 31 | 32 | Read 1:440,670
|  | 0.938 | 0.895 | 0.835 | 0.987 | 1.021 | 0.926 | 0.944 | 0.977 | 1.16 | 1.023 | 0.938 | 1.047 | Read 2:600
| B | 31 | 49 | 33 | 38 | 47 | 53 | 52 | 33 | 36 | 36 | 34 | 33 | Read 1:440,670
|  | 1.373 | 1.056 | 1.144 | 1.144 | 1.113 | 0.956 | 1.179 | 0.995 | 1.165 | 0.638 | 1.077 | 1.227 | Read 2:600
| C | 41 | 36 | 72 | 45 | 37 | 40 | 48 | 37 | 34 | 32 | 61 | 26 | Read 1:440,670
|  | 1.345 | 1.147 | 1.114 | 1.02 | 0.998 | 1.067 | 0.814 | 0.619 | 0.984 | 1.119 | 1.148 | 1.251 | Read 2:600
| D | 32 | 36 | 56 | 36 | 55 | 38 | 45 | 33 | 35 | 50 | 41 | 39 | Read 1:440,670
|  | 1.07 | 1.237 | 1.104 | 0.971 | 0.811 | 1.182 | 1.144 | 1.105 | 1.044 | 1.163 | 1.057 | 1.667 | Read 2:600
| E | 44 | 32 | 42 | 44 | 49 | 48 | 43 | 43 | 50 | 41 | 38 | 31 | Read 1:440,670
|  | 1.406 | 0.927 | 1.172 | 0.984 | 0.84 | 0.915 | 0.943 | 1.26 | 1.087 | 1.129 | 1.007 | 1.297 | Read 2:600
| F | 29 | 30 | 40 | 34 | 52 | 40 | 29 | 53 | 36 | 41 | 36 | 43 | Read 1:440,670
|  | 1.427 | 0.986 | 1.155 | 1.033 | 1.252 | 0.903 | 0.765 | 1.105 | 1.183 | 1.073 | 1.256 | 1.595 | Read 2:600
| G | 35 | 33 | 47 | 33 | 57 | 48 | 29 | 29 | 33 | 41 | 35 | 37 | Read 1:440,670
|  | 1.287 | 0.871 | 1.16 | 1.087 | 1.063 | 1.027 | 1.224 | 1 | 1.028 | 0.882 | 0.98 | 1.77 | Read 2:600
| H | 33 | 35 | 37 | 33 | 35 | 38 | 40 | 33 | 29 | 32 | 33 | 36 | Read 1:440,670
|  | 0.906 | 0.993 | 1.069 | 0.951 | 1.058 | 1.101 | 0.98 | 1.037 | 0.978 | 0.988 | 0.997 | 1.141 | Read 2:600