## Plate 1 - Sheet1
Software Version | 3.16.10
Experiment File Path: | C:\Users\rlmlab\Desktop\Jason L\Chlamy-x-microbes-2025-block1\JRL_block1_30_20_1.xpt
Protocol File Path: | C:\Users\rlmlab\Desktop\Jason L\Chlamy-x-microbes-2025-block1\JRL_chlamy_mic_2025_plate_read_protocol.prt
Plate Number | Plate 1
Date | 2025-04-16
Time | 13:50
Reader Type: | Synergy H1
Reader Serial Number: | 2410070B
Reading Type | Reader
Procedure Details
Plate Type | 96 WELL PLATE (Use plate lid)
Eject plate on completion
Set Temperature | Incubator off
Shake | Double Orbital: 0:15 (MM:SS)
Frequency: 282 cpm (3 mm)
Read | Fluorescence Endpoint
Full Plate
Filter Set 1
Excitation: 440, Emission: 670
Optics: Bottom, Gain: extended
Light Source: Xenon Flash, Lamp Energy: High, Extended Dynamic Range
Read Speed: Normal, Delay: 100 msec, Measurements/Data Point: 10
Read Height: 7 mm
Read | Absorbance Endpoint
Full Plate
Wavelengths: 600
Read Speed: Normal, Delay: 100 msec, Measurements/Data Point: 8
Layout
|  | 1 | 2 | 3 | 4 | 5 | 6 | 7 | 8 | 9 | 10 | 11 | 12
| A | SPL1 | SPL2 | SPL3 | SPL4 | SPL5 | SPL6 | SPL7 | SPL8 | SPL9 | SPL10 | SPL11 | SPL12 | Well ID
| B | SPL13 | SPL14 | SPL15 | SPL16 | SPL17 | SPL18 | SPL19 | SPL20 | SPL21 | SPL22 | SPL23 | SPL24 | Well ID
| C | SPL25 | SPL26 | SPL27 | SPL28 | SPL29 | SPL30 | SPL31 | SPL32 | SPL33 | SPL34 | SPL35 | SPL36 | Well ID
| D | SPL37 | SPL38 | SPL39 | SPL40 | SPL41 | SPL42 | SPL43 | SPL44 | SPL45 | SPL46 | SPL47 | SPL48 | Well ID
| E | SPL49 | SPL50 | SPL51 | SPL52 | SPL53 | SPL54 | SPL55 | SPL56 | SPL57 | SPL58 | SPL59 | SPL60 | Well ID
| F | SPL61 | SPL62 | SPL63 | SPL64 | SPL65 | SPL66 | SPL67 | SPL68 | SPL69 | SPL70 | SPL71 | SPL72 | Well ID
| G | SPL73 | SPL74 | SPL75 | SPL76 | SPL77 | SPL78 | SPL79 | SPL80 | SPL81 | SPL82 | SPL83 | SPL84 | Well ID
| H | SPL85 | SPL86 | SPL87 | SPL88 | SPL89 | SPL90 | SPL91 | SPL92 | SPL93 | SPL94 | SPL95 | SPL96 | Well ID
Results
Actual Temperature: | 23.5
Actual Temperature: | 23.5
|  | 1 | 2 | 3 | 4 | 5 | 6 | 7 | 8 | 9 | 10 | 11 | 12
| A | 24 | 24 | 25 | 22 | 27 | 26 | 22 | 23 | 21 | 22 | 21 | 23 | Read 1:440,670
|  | 1 | 0.928 | 0.861 | 1.003 | 1.026 | 0.933 | 0.944 | 0.983 | 1.162 | 1.039 | 0.967 | 1.054 | Read 2:600
| B | 21 | 31 | 23 | 26 | 35 | 43 | 33 | 23 | 24 | 22 | 19 | 18 | Read 1:440,670
|  | 1.426 | 1.098 | 1.159 | 1.195 | 1.144 | 0.98 | 1.165 | 1.039 | 1.173 | 0.704 | 1.113 | 1.226 | Read 2:600
| C | 25 | 21 | 54 | 26 | 20 | 20 | 33 | 20 | 22 | 21 | 44 | 21 | Read 1:440,670
|  | 1.344 | 1.235 | 1.172 | 1.036 | 1.023 | 1.102 | 0.935 | 0.807 | 1.047 | 1.159 | 1.178 | 1.314 | Read 2:600
| D | 18 | 22 | 44 | 22 | 37 | 19 | 28 | 17 | 19 | 28 | 30 | 20 | Read 1:440,670
|  | 1.116 | 1.27 | 1.105 | 1.112 | 0.903 | 1.224 | 1.2 | 1.112 | 1.138 | 1.252 | 1.109 | 1.683 | Read 2:600
| E | 27 | 19 | 25 | 28 | 35 | 29 | 28 | 22 | 32 | 23 | 19 | 21 | Read 1:440,670
|  | 1.416 | 0.988 | 1.196 | 1.04 | 0.902 | 1.026 | 1.005 | 1.356 | 1.206 | 1.263 | 1.12 | 1.384 | Read 2:600
| F | 18 | 26 | 22 | 23 | 39 | 20 | 24 | 36 | 20 | 20 | 19 | 23 | Read 1:440,670
|  | 1.38 | 1.056 | 1.14 | 1.072 | 1.29 | 0.954 | 0.931 | 1.222 | 1.21 | 1.168 | 1.259 | 1.614 | Read 2:600
| G | 22 | 18 | 37 | 22 | 45 | 41 | 20 | 22 | 23 | 17 | 24 | 23 | Read 1:440,670
|  | 1.267 | 0.925 | 1.178 | 1.103 | 1.131 | 1.077 | 1.279 | 1.068 | 1.036 | 0.967 | 1.079 | 1.877 | Read 2:600
| H | 20 | 25 | 23 | 26 | 25 | 30 | 23 | 21 | 20 | 22 | 23 | 21 | Read 1:440,670
|  | 0.923 | 1.004 | 1.069 | 0.95 | 1.063 | 1.112 | 0.991 | 1.033 | 0.992 | 1.002 | 1.028 | 1.138 | Read 2:600