## Plate 1 - Sheet1
Software Version | 3.16.10
Experiment File Path: | C:\Users\rlmlab\Desktop\Jason L\Chlamy-x-microbes-2025-block1\JRL_block1_30_20_6.xpt
Protocol File Path: | C:\Users\rlmlab\Desktop\Jason L\Chlamy-x-microbes-2025-block1\JRL_chlamy_mic_2025_plate_read_protocol.prt
Plate Number | Plate 1
Date | 2025-04-19
Time | 14:02
Reader Type: | Synergy H1
Reader Serial Number: | 2410070B
Reading Type | Reader
Procedure Details
Plate Type | 96 WELL PLATE (Use plate lid)
Eject plate on completion
Set Temperature | Incubator off
Shake | Double Orbital: 0:15 (MM:SS)
Frequency: 282 cpm (3 mm)
Read | Fluorescence Endpoint
Full Plate
Filter Set 1
Excitation: 440, Emission: 670
Optics: Bottom, Gain: extended
Light Source: Xenon Flash, Lamp Energy: High, Extended Dynamic Range
Read Speed: Normal, Delay: 100 msec, Measurements/Data Point: 10
Read Height: 7 mm
Read | Absorbance Endpoint
Full Plate
Wavelengths: 600
Read Speed: Normal, Delay: 100 msec, Measurements/Data Point: 8
Layout
|  | 1 | 2 | 3 | 4 | 5 | 6 | 7 | 8 | 9 | 10 | 11 | 12
| A | SPL1 | SPL2 | SPL3 | SPL4 | SPL5 | SPL6 | SPL7 | SPL8 | SPL9 | SPL10 | SPL11 | SPL12 | Well ID
| B | SPL13 | SPL14 | SPL15 | SPL16 | SPL17 | SPL18 | SPL19 | SPL20 | SPL21 | SPL22 | SPL23 | SPL24 | Well ID
| C | SPL25 | SPL26 | SPL27 | SPL28 | SPL29 | SPL30 | SPL31 | SPL32 | SPL33 | SPL34 | SPL35 | SPL36 | Well ID
| D | SPL37 | SPL38 | SPL39 | SPL40 | SPL41 | SPL42 | SPL43 | SPL44 | SPL45 | SPL46 | SPL47 | SPL48 | Well ID
| E | SPL49 | SPL50 | SPL51 | SPL52 | SPL53 | SPL54 | SPL55 | SPL56 | SPL57 | SPL58 | SPL59 | SPL60 | Well ID
| F | SPL61 | SPL62 | SPL63 | SPL64 | SPL65 | SPL66 | SPL67 | SPL68 | SPL69 | SPL70 | SPL71 | SPL72 | Well ID
| G | SPL73 | SPL74 | SPL75 | SPL76 | SPL77 | SPL78 | SPL79 | SPL80 | SPL81 | SPL82 | SPL83 | SPL84 | Well ID
| H | SPL85 | SPL86 | SPL87 | SPL88 | SPL89 | SPL90 | SPL91 | SPL92 | SPL93 | SPL94 | SPL95 | SPL96 | Well ID
Results
Actual Temperature: | 22.9
Actual Temperature: | 22.9
|  | 1 | 2 | 3 | 4 | 5 | 6 | 7 | 8 | 9 | 10 | 11 | 12
| A | 13 | 11 | 11 | 10 | 12 | 13 | 12 | 9 | 8 | 10 | 9 | 11 | Read 1:440,670
|  | 0.971 | 0.917 | 0.858 | 1.002 | 1.018 | 0.928 | 0.927 | 0.98 | 1.156 | 1.039 | 0.944 | 1.057 | Read 2:600
| B | 12 | 51 | 11 | 12 | 456 | 14 | 18 | 10 | 14 | 10 | 11 | 13 | Read 1:440,670
|  | 1.421 | 1.169 | 1.137 | 1.082 | 1.159 | 0.97 | 1.157 | 1.052 | 1.219 | 0.692 | 1.103 | 1.226 | Read 2:600
| C | 16 | 12 | 85 | 10 | 9 | 6 | 13 | 9 | 8 | 11 | 20 | 14 | Read 1:440,670
|  | 1.326 | 1.222 | 1.186 | 1.026 | 1.012 | 1.127 | 0.923 | 0.87 | 1.078 | 1.277 | 1.323 | 1.309 | Read 2:600
| D | 13 | 9 | 21 | 10 | 18 | 10 | 12 | 16 | 8 | 18 | 24 | 11 | Read 1:440,670
|  | 1.093 | 1.214 | 1.133 | 1.145 | 0.947 | 1.237 | 1.259 | 1.259 | 1.333 | 1.358 | 1.256 | 1.685 | Read 2:600
| E | 12 | 11 | 24 | 14 | 1887 | 10 | 10 | 14 | 1559 | 11 | 13 | 10 | Read 1:440,670
|  | 1.392 | 0.941 | 1.168 | 1.015 | 1.06 | 1.027 | 1.031 | 1.397 | 1.491 | 1.561 | 1.389 | 1.388 | Read 2:600
| F | 8 | 13 | 12 | 10 | 21 | 9 | 10 | 76 | 15 | 11 | 9 | 12 | Read 1:440,670
|  | 1.393 | 1.038 | 1.086 | 1.096 | 1.255 | 0.972 | 0.927 | 1.178 | 1.2 | 1.133 | 1.297 | 1.58 | Read 2:600
| G | 12 | 10 | 20 | 16 | 44 | 436 | 11 | 10 | 13 | 12 | 11 | 12 | Read 1:440,670
|  | 1.266 | 0.896 | 1.132 | 1.146 | 1.117 | 1.064 | 1.229 | 1.018 | 1.002 | 0.935 | 1.063 | 1.749 | Read 2:600
| H | 13 | 13 | 13 | 13 | 15 | 11 | 10 | 14 | 12 | 8 | 13 | 14 | Read 1:440,670
|  | 0.918 | 1.034 | 1.106 | 1.093 | 1.159 | 1.194 | 1.102 | 1.059 | 1.022 | 0.994 | 1.01 | 1.116 | Read 2:600