## Plate 1 - Sheet1
Software Version | 3.16.10
Experiment File Path: | C:\Users\rlmlab\Desktop\Jason L\Chlamy-x-microbes-2025-block1\JRL_block1_30_20_7.xpt
Protocol File Path: | C:\Users\rlmlab\Desktop\Jason L\Chlamy-x-microbes-2025-block1\JRL_chlamy_mic_2025_plate_read_protocol.prt
Plate Number | Plate 1
Date | 2025-04-20
Time | 13:42
Reader Type: | Synergy H1
Reader Serial Number: | 2410070B
Reading Type | Reader
Procedure Details
Plate Type | 96 WELL PLATE (Use plate lid)
Eject plate on completion
Set Temperature | Incubator off
Shake | Double Orbital: 0:15 (MM:SS)
Frequency: 282 cpm (3 mm)
Read | Fluorescence Endpoint
Full Plate
Filter Set 1
Excitation: 440, Emission: 670
Optics: Bottom, Gain: extended
Light Source: Xenon Flash, Lamp Energy: High, Extended Dynamic Range
Read Speed: Normal, Delay: 100 msec, Measurements/Data Point: 10
Read Height: 7 mm
Read | Absorbance Endpoint
Full Plate
Wavelengths: 600
Read Speed: Normal, Delay: 100 msec, Measurements/Data Point: 8
Layout
|  | 1 | 2 | 3 | 4 | 5 | 6 | 7 | 8 | 9 | 10 | 11 | 12
| A | SPL1 | SPL2 | SPL3 | SPL4 | SPL5 | SPL6 | SPL7 | SPL8 | SPL9 | SPL10 | SPL11 | SPL12 | Well ID
| B | SPL13 | SPL14 | SPL15 | SPL16 | SPL17 | SPL18 | SPL19 | SPL20 | SPL21 | SPL22 | SPL23 | SPL24 | Well ID
| C | SPL25 | SPL26 | SPL27 | SPL28 | SPL29 | SPL30 | SPL31 | SPL32 | SPL33 | SPL34 | SPL35 | SPL36 | Well ID
| D | SPL37 | SPL38 | SPL39 | SPL40 | SPL41 | SPL42 | SPL43 | SPL44 | SPL45 | SPL46 | SPL47 | SPL48 | Well ID
| E | SPL49 | SPL50 | SPL51 | SPL52 | SPL53 | SPL54 | SPL55 | SPL56 | SPL57 | SPL58 | SPL59 | SPL60 | Well ID
| F | SPL61 | SPL62 | SPL63 | SPL64 | SPL65 | SPL66 | SPL67 | SPL68 | SPL69 | SPL70 | SPL71 | SPL72 | Well ID
| G | SPL73 | SPL74 | SPL75 | SPL76 | SPL77 | SPL78 | SPL79 | SPL80 | SPL81 | SPL82 | SPL83 | SPL84 | Well ID
| H | SPL85 | SPL86 | SPL87 | SPL88 | SPL89 | SPL90 | SPL91 | SPL92 | SPL93 | SPL94 | SPL95 | SPL96 | Well ID
Results
Actual Temperature: | 23.4
Actual Temperature: | 23.4
|  | 1 | 2 | 3 | 4 | 5 | 6 | 7 | 8 | 9 | 10 | 11 | 12
| A | 13 | 8 | 9 | 10 | 11 | 13 | 9 | 11 | 11 | 9 | 9 | 11 | Read 1:440,670
|  | 0.945 | 0.883 | 0.829 | 0.971 | 0.986 | 0.932 | 0.916 | 0.973 | 1.136 | 1.017 | 0.918 | 1.037 | Read 2:600
| B | 12 | 32 | 13 | 13 | 252 | 17 | 14 | 9 | 17 | 9 | 12 | 9 | Read 1:440,670
|  | 1.365 | 1.108 | 1.127 | 1.143 | 1.127 | 0.952 | 1.111 | 1.019 | 1.154 | 0.684 | 1.03 | 1.203 | Read 2:600
| C | 11 | 11 | 87 | 11 | 10 | 10 | 10 | 11 | 7 | 11 | 21 | 9 | Read 1:440,670
|  | 1.288 | 1.18 | 1.126 | 0.983 | 0.964 | 1.05 | 0.955 | 0.807 | 0.995 | 1.097 | 1.168 | 1.264 | Read 2:600
| D | 8 | 7 | 18 | 10 | 18 | 7 | 10 | 13 | 11 | 11 | 24 | 7 | Read 1:440,670
|  | 1.083 | 1.195 | 1.059 | 1.126 | 0.913 | 1.129 | 1.187 | 1.134 | 1.076 | 1.135 | 1.119 | 1.61 | Read 2:600
| E | 11 | 9 | 17 | 11 | 937 | 10 | 9 | 9 | 678 | 8 | 11 | 10 | Read 1:440,670
|  | 1.373 | 0.883 | 1.125 | 0.981 | 1.011 | 0.968 | 0.978 | 1.261 | 1.211 | 1.191 | 1.031 | 1.346 | Read 2:600
| F | 8 | 8 | 10 | 11 | 19 | 10 | 7 | 60 | 17 | 12 | 8 | 10 | Read 1:440,670
|  | 1.417 | 0.984 | 1.084 | 1.046 | 1.213 | 0.927 | 0.912 | 1.088 | 1.202 | 1.089 | 1.202 | 1.548 | Read 2:600
| G | 13 | 12 | 19 | 16 | 33 | 341 | 10 | 12 | 11 | 11 | 11 | 11 | Read 1:440,670
|  | 1.26 | 0.856 | 1.113 | 1.185 | 1.057 | 1.044 | 1.177 | 0.979 | 0.979 | 0.879 | 0.993 | 1.728 | Read 2:600
| H | 12 | 12 | 11 | 13 | 12 | 12 | 10 | 14 | 11 | 12 | 8 | 10 | Read 1:440,670
|  | 0.908 | 1.054 | 1.196 | 1.15 | 1.152 | 1.2 | 1.158 | 1.086 | 1.046 | 0.994 | 1.016 | 1.102 | Read 2:600