## Plate 1 - Sheet1
Software Version | 3.16.10
Experiment File Path: | C:\Users\rlmlab\Desktop\Jason L\Chlamy-x-microbes-2025-block1\JRL_block1_30_20_8.xpt
Protocol File Path: | C:\Users\rlmlab\Desktop\Jason L\Chlamy-x-microbes-2025-block1\JRL_chlamy_mic_2025_plate_read_protocol.prt
Plate Number | Plate 1
Date | 2025-04-21
Time | 12:23
Reader Type: | Synergy H1
Reader Serial Number: | 2410070B
Reading Type | Reader
Procedure Details
Plate Type | 96 WELL PLATE (Use plate lid)
Eject plate on completion
Set Temperature | Incubator off
Shake | Double Orbital: 0:15 (MM:SS)
Frequency: 282 cpm (3 mm)
Read | Fluorescence Endpoint
Full Plate
Filter Set 1
Excitation: 440, Emission: 670
Optics: Bottom, Gain: extended
Light Source: Xenon Flash, Lamp Energy: High, Extended Dynamic Range
Read Speed: Normal, Delay: 100 msec, Measurements/Data Point: 10
Read Height: 7 mm
Read | Absorbance Endpoint
Full Plate
Wavelengths: 600
Read Speed: Normal, Delay: 100 msec, Measurements/Data Point: 8
Layout
|  | 1 | 2 | 3 | 4 | 5 | 6 | 7 | 8 | 9 | 10 | 11 | 12
| A | SPL1 | SPL2 | SPL3 | SPL4 | SPL5 | SPL6 | SPL7 | SPL8 | SPL9 | SPL10 | SPL11 | SPL12 | Well ID
| B | SPL13 | SPL14 | SPL15 | SPL16 | SPL17 | SPL18 | SPL19 | SPL20 | SPL21 | SPL22 | SPL23 | SPL24 | Well ID
| C | SPL25 | SPL26 | SPL27 | SPL28 | SPL29 | SPL30 | SPL31 | SPL32 | SPL33 | SPL34 | SPL35 | SPL36 | Well ID
| D | SPL37 | SPL38 | SPL39 | SPL40 | SPL41 | SPL42 | SPL43 | SPL44 | SPL45 | SPL46 | SPL47 | SPL48 | Well ID
| E | SPL49 | SPL50 | SPL51 | SPL52 | SPL53 | SPL54 | SPL55 | SPL56 | SPL57 | SPL58 | SPL59 | SPL60 | Well ID
| F | SPL61 | SPL62 | SPL63 | SPL64 | SPL65 | SPL66 | SPL67 | SPL68 | SPL69 | SPL70 | SPL71 | SPL72 | Well ID
| G | SPL73 | SPL74 | SPL75 | SPL76 | SPL77 | SPL78 | SPL79 | SPL80 | SPL81 | SPL82 | SPL83 | SPL84 | Well ID
| H | SPL85 | SPL86 | SPL87 | SPL88 | SPL89 | SPL90 | SPL91 | SPL92 | SPL93 | SPL94 | SPL95 | SPL96 | Well ID
Results
Actual Temperature: | 23
Actual Temperature: | 23
|  | 1 | 2 | 3 | 4 | 5 | 6 | 7 | 8 | 9 | 10 | 11 | 12
| A | 11 | 11 | 12 | 12 | 11 | 11 | 9 | 9 | 9 | 7 | 10 | 11 | Read 1:440,670
|  | 0.953 | 0.909 | 0.847 | 0.969 | 0.995 | 0.935 | 0.931 | 0.982 | 1.137 | 1.012 | 0.934 | 1.037 | Read 2:600
| B | 8 | 25 | 12 | 12 | 127 | 11 | 14 | 9 | 16 | 10 | 9 | 10 | Read 1:440,670
|  | 1.375 | 1.142 | 1.128 | 1.139 | 1.12 | 0.942 | 1.117 | 1.022 | 1.166 | 0.701 | 1.075 | 1.215 | Read 2:600
| C | 9 | 11 | 46 | 13 | 10 | 8 | 9 | 11 | 7 | 11 | 14 | 8 | Read 1:440,670
|  | 1.3 | 1.186 | 1.147 | 1.048 | 1.028 | 1.289 | 0.92 | 0.992 | 1.149 | 1.449 | 1.329 | 1.274 | Read 2:600
| D | 11 | 10 | 16 | 8 | 20 | 7 | 11 | 18 | 10 | 9 | 18 | 10 | Read 1:440,670
|  | 1.109 | 1.187 | 1.386 | 1.407 | 1.127 | 1.57 | 1.348 | 1.42 | 1.443 | 1.568 | 1.308 | 1.603 | Read 2:600
| E | 12 | 11 | 11 | 11 | 849 | 9 | 10 | 8 | 697 | 8 | 8 | 11 | Read 1:440,670
|  | 1.393 | 0.893 | 1.29 | 1.153 | 1.268 | 1.196 | 1.135 | 1.603 | 1.654 | 1.657 | 1.537 | 1.359 | Read 2:600
| F | 12 | 12 | 11 | 13 | 15 | 8 | 10 | 53 | 19 | 10 | 13 | 9 | Read 1:440,670
|  | 1.423 | 0.99 | 1.148 | 1.197 | 1.534 | 1.1 | 1.307 | 1.355 | 1.436 | 1.444 | 1.38 | 1.553 | Read 2:600
| G | 12 | 10 | 13 | 19 | 23 | 220 | 8 | 11 | 10 | 11 | 10 | 9 | Read 1:440,670
|  | 1.268 | 0.878 | 1.103 | 1.137 | 1.085 | 1.044 | 1.171 | 1.137 | 1.073 | 1.028 | 1.212 | 1.686 | Read 2:600
| H | 9 | 15 | 12 | 12 | 14 | 14 | 12 | 10 | 7 | 8 | 10 | 9 | Read 1:440,670
|  | 0.947 | 1.045 | 1.133 | 1.019 | 1.127 | 1.161 | 1.02 | 1.072 | 1.038 | 1.06 | 1.03 | 1.139 | Read 2:600