## Plate 1 - Sheet1
Software Version | 3.16.10
Experiment File Path: | C:\Users\rlmlab\Desktop\Jason L\Chlamy-x-microbes-2025-block1\JRL_block1_30_21_7.xpt
Protocol File Path: | C:\Users\rlmlab\Desktop\Jason L\Chlamy-x-microbes-2025-block1\JRL_chlamy_mic_2025_plate_read_protocol.prt
Plate Number | Plate 1
Date | 2025-04-20
Time | 13:46
Reader Type: | Synergy H1
Reader Serial Number: | 2410070B
Reading Type | Reader
Procedure Details
Plate Type | 96 WELL PLATE (Use plate lid)
Eject plate on completion
Set Temperature | Incubator off
Shake | Double Orbital: 0:15 (MM:SS)
Frequency: 282 cpm (3 mm)
Read | Fluorescence Endpoint
Full Plate
Filter Set 1
Excitation: 440, Emission: 670
Optics: Bottom, Gain: extended
Light Source: Xenon Flash, Lamp Energy: High, Extended Dynamic Range
Read Speed: Normal, Delay: 100 msec, Measurements/Data Point: 10
Read Height: 7 mm
Read | Absorbance Endpoint
Full Plate
Wavelengths: 600
Read Speed: Normal, Delay: 100 msec, Measurements/Data Point: 8
Layout
|  | 1 | 2 | 3 | 4 | 5 | 6 | 7 | 8 | 9 | 10 | 11 | 12
| A | SPL1 | SPL2 | SPL3 | SPL4 | SPL5 | SPL6 | SPL7 | SPL8 | SPL9 | SPL10 | SPL11 | SPL12 | Well ID
| B | SPL13 | SPL14 | SPL15 | SPL16 | SPL17 | SPL18 | SPL19 | SPL20 | SPL21 | SPL22 | SPL23 | SPL24 | Well ID
| C | SPL25 | SPL26 | SPL27 | SPL28 | SPL29 | SPL30 | SPL31 | SPL32 | SPL33 | SPL34 | SPL35 | SPL36 | Well ID
| D | SPL37 | SPL38 | SPL39 | SPL40 | SPL41 | SPL42 | SPL43 | SPL44 | SPL45 | SPL46 | SPL47 | SPL48 | Well ID
| E | SPL49 | SPL50 | SPL51 | SPL52 | SPL53 | SPL54 | SPL55 | SPL56 | SPL57 | SPL58 | SPL59 | SPL60 | Well ID
| F | SPL61 | SPL62 | SPL63 | SPL64 | SPL65 | SPL66 | SPL67 | SPL68 | SPL69 | SPL70 | SPL71 | SPL72 | Well ID
| G | SPL73 | SPL74 | SPL75 | SPL76 | SPL77 | SPL78 | SPL79 | SPL80 | SPL81 | SPL82 | SPL83 | SPL84 | Well ID
| H | SPL85 | SPL86 | SPL87 | SPL88 | SPL89 | SPL90 | SPL91 | SPL92 | SPL93 | SPL94 | SPL95 | SPL96 | Well ID
Results
Actual Temperature: | 23.5
Actual Temperature: | 23.5
|  | 1 | 2 | 3 | 4 | 5 | 6 | 7 | 8 | 9 | 10 | 11 | 12
| A | 12 | 9 | 15 | 7 | 12 | 12 | 13 | 15 | 10 | 11 | 8 | 11 | Read 1:440,670
|  | 0.98 | 0.996 | 0.919 | 0.791 | 0.852 | 1.096 | 1.011 | 0.979 | 1.02 | 0.986 | 0.951 | 1.151 | Read 2:600
| B | 14 | 19 | 9 | 61 | 25 | 32 | 545 | 10 | 95 | 13 | 22 | 9 | Read 1:440,670
|  | 1.078 | 1.089 | 0.961 | 1.198 | 1.29 | 0.875 | 1.134 | 0.835 | 1.139 | 1.115 | 0.972 | 1.093 | Read 2:600
| C | 12 | 83 | 10 | 3222 | 10 | 9 | 9 | 9 | 70 | 10 | 9 | 11 | Read 1:440,670
|  | 1.223 | 1.042 | 1.077 | 1.193 | 0.889 | 1.124 | 1.016 | 0.845 | 0.873 | 0.954 | 1.051 | 1.33 | Read 2:600
| D | 16 | 110 | 11 | 1949 | 2772 | 9 | 8 | 10 | 10 | 217 | 27 | 11 | Read 1:440,670
|  | 1.367 | 0.953 | 1.133 | 1.08 | 1.27 | 1.041 | 0.914 | 0.747 | 0.962 | 0.993 | 0.719 | 1.348 | Read 2:600
| E | 10 | 12 | 349 | 10 | 8 | 10 | 9 | 8 | 38 | 9 | 10 | 11 | Read 1:440,670
|  | 0.922 | 1.059 | 1.133 | 0.985 | 1.07 | 0.914 | 1.068 | 1.141 | 0.959 | 1.073 | 0.828 | 1.143 | Read 2:600
| F | 11 | 19 | 134 | 13 | 7 | 8 | 12 | 10 | 10 | 2042 | 9 | 10 | Read 1:440,670
|  | 1.197 | 0.885 | 0.934 | 1.03 | 1.034 | 0.935 | 1.021 | 0.967 | 1.088 | 1.066 | 1.075 | 1.201 | Read 2:600
| G | 13 | 11 | 21 | 9 | 40 | 15 | 12 | 2664 | 20 | 160 | 11 | 13 | Read 1:440,670
|  | 1.309 | 1.056 | 1.175 | 1.066 | 0.778 | 1.281 | 1.096 | 1.15 | 1.03 | 0.923 | 0.943 | 1.303 | Read 2:600
| H | 11 | 12 | 9 | 13 | 13 | 12 | 12 | 13 | 15 | 9 | 12 | 11 | Read 1:440,670
|  | 1.029 | 1.059 | 1.018 | 0.939 | 0.9 | 0.798 | 1.079 | 0.983 | 1.014 | 0.983 | 1 | 1.124 | Read 2:600