## Plate 1 - Sheet1
Software Version | 3.16.10
Experiment File Path: | C:\Users\rlmlab\Desktop\Jason L\Chlamy-x-microbes-2025-block1\JRL_block1_30_22_0.xpt
Protocol File Path: | C:\Users\rlmlab\Desktop\Jason L\Chlamy-x-microbes-2025-block1\JRL_chlamy_mic_2025_plate_read_protocol.prt
Plate Number | Plate 1
Date | 2025-04-16
Time | 11:47
Reader Type: | Synergy H1
Reader Serial Number: | 2410070B
Reading Type | Reader
Procedure Details
Plate Type | 96 WELL PLATE (Use plate lid)
Eject plate on completion
Set Temperature | Incubator off
Shake | Double Orbital: 0:15 (MM:SS)
Frequency: 282 cpm (3 mm)
Read | Fluorescence Endpoint
Full Plate
Filter Set 1
Excitation: 440, Emission: 670
Optics: Bottom, Gain: extended
Light Source: Xenon Flash, Lamp Energy: High, Extended Dynamic Range
Read Speed: Normal, Delay: 100 msec, Measurements/Data Point: 10
Read Height: 7 mm
Read | Absorbance Endpoint
Full Plate
Wavelengths: 600
Read Speed: Normal, Delay: 100 msec, Measurements/Data Point: 8
Layout
|  | 1 | 2 | 3 | 4 | 5 | 6 | 7 | 8 | 9 | 10 | 11 | 12
| A | SPL1 | SPL2 | SPL3 | SPL4 | SPL5 | SPL6 | SPL7 | SPL8 | SPL9 | SPL10 | SPL11 | SPL12 | Well ID
| B | SPL13 | SPL14 | SPL15 | SPL16 | SPL17 | SPL18 | SPL19 | SPL20 | SPL21 | SPL22 | SPL23 | SPL24 | Well ID
| C | SPL25 | SPL26 | SPL27 | SPL28 | SPL29 | SPL30 | SPL31 | SPL32 | SPL33 | SPL34 | SPL35 | SPL36 | Well ID
| D | SPL37 | SPL38 | SPL39 | SPL40 | SPL41 | SPL42 | SPL43 | SPL44 | SPL45 | SPL46 | SPL47 | SPL48 | Well ID
| E | SPL49 | SPL50 | SPL51 | SPL52 | SPL53 | SPL54 | SPL55 | SPL56 | SPL57 | SPL58 | SPL59 | SPL60 | Well ID
| F | SPL61 | SPL62 | SPL63 | SPL64 | SPL65 | SPL66 | SPL67 | SPL68 | SPL69 | SPL70 | SPL71 | SPL72 | Well ID
| G | SPL73 | SPL74 | SPL75 | SPL76 | SPL77 | SPL78 | SPL79 | SPL80 | SPL81 | SPL82 | SPL83 | SPL84 | Well ID
| H | SPL85 | SPL86 | SPL87 | SPL88 | SPL89 | SPL90 | SPL91 | SPL92 | SPL93 | SPL94 | SPL95 | SPL96 | Well ID
Results
Actual Temperature: | 22.8
Actual Temperature: | 22.8
|  | 1 | 2 | 3 | 4 | 5 | 6 | 7 | 8 | 9 | 10 | 11 | 12
| A | 42 | 38 | 41 | 34 | 34 | 23 | 29 | 23 | 30 | 31 | 24 | 31 | Read 1:440,670
|  | 0.872 | 1.107 | 1.159 | 1.054 | 0.972 | 0.786 | 0.929 | 0.869 | 0.916 | 1.014 | 0.868 | 0.864 | Read 2:600
| B | 33 | 28 | 28 | 39 | 42 | 49 | 58 | 35 | 57 | 31 | 45 | 32 | Read 1:440,670
|  | 1.073 | 0.53 | 0.978 | 0.94 | 1.016 | 0.738 | 1.013 | 1.04 | 1.121 | 0.923 | 0.964 | 1.497 | Read 2:600
| C | 36 | 49 | 40 | 46 | 43 | 66 | 35 | 51 | 47 | 34 | 30 | 25 | Read 1:440,670
|  | 1.199 | 0.996 | 0.649 | 1.044 | 1.227 | 1.085 | 0.953 | 1.009 | 0.787 | 0.888 | 0.924 | 1.29 | Read 2:600
| D | 30 | 46 | 50 | 28 | 42 | 43 | 34 | 34 | 43 | 28 | 34 | 33 | Read 1:440,670
|  | 1.121 | 0.888 | 1.031 | 0.957 | 0.961 | 1.066 | 0.997 | 1.038 | 1.036 | 0.914 | 1.088 | 1.285 | Read 2:600
| E | 27 | 42 | 59 | 33 | 37 | 39 | 58 | 36 | 29 | 32 | 32 | 34 | Read 1:440,670
|  | 1.207 | 0.966 | 1.119 | 1.101 | 1.167 | 1.303 | 1.109 | 1.208 | 0.86 | 0.875 | 0.949 | 1.32 | Read 2:600
| F | 32 | 41 | 36 | 62 | 42 | 47 | 50 | 41 | 28 | 29 | 34 | 40 | Read 1:440,670
|  | 1.22 | 1.027 | 1.274 | 1.248 | 1.102 | 1.166 | 0.92 | 0.978 | 1.048 | 1.109 | 1.016 | 1.473 | Read 2:600
| G | 33 | 30 | 41 | 31 | 45 | 32 | 34 | 35 | 64 | 46 | 52 | 28 | Read 1:440,670
|  | 1.138 | 1.064 | 1.255 | 0.994 | 0.96 | 0.926 | 1.013 | 1.001 | 1.056 | 0.855 | 1.132 | 1.385 | Read 2:600
| H | 33 | 25 | 38 | 40 | 40 | 34 | 33 | 31 | 30 | 37 | 28 | 45 | Read 1:440,670
|  | 0.895 | 0.97 | 0.965 | 1.056 | 1.113 | 1.138 | 1.069 | 1.012 | 0.879 | 1.035 | 0.983 | 1.107 | Read 2:600