## Plate 1 - Sheet1
Software Version | 3.16.10
Experiment File Path: | C:\Users\rlmlab\Desktop\Jason L\Chlamy-x-microbes-2025-block1\JRL_block1_30_22_5.xpt
Protocol File Path: | C:\Users\rlmlab\Desktop\Jason L\Chlamy-x-microbes-2025-block1\JRL_chlamy_mic_2025_plate_read_protocol.prt
Plate Number | Plate 1
Date | 2025-04-18
Time | 11:30
Reader Type: | Synergy H1
Reader Serial Number: | 2410070B
Reading Type | Reader
Procedure Details
Plate Type | 96 WELL PLATE (Use plate lid)
Eject plate on completion
Set Temperature | Incubator off
Shake | Double Orbital: 0:15 (MM:SS)
Frequency: 282 cpm (3 mm)
Read | Fluorescence Endpoint
Full Plate
Filter Set 1
Excitation: 440, Emission: 670
Optics: Bottom, Gain: extended
Light Source: Xenon Flash, Lamp Energy: High, Extended Dynamic Range
Read Speed: Normal, Delay: 100 msec, Measurements/Data Point: 10
Read Height: 7 mm
Read | Absorbance Endpoint
Full Plate
Wavelengths: 600
Read Speed: Normal, Delay: 100 msec, Measurements/Data Point: 8
Layout
|  | 1 | 2 | 3 | 4 | 5 | 6 | 7 | 8 | 9 | 10 | 11 | 12
| A | SPL1 | SPL2 | SPL3 | SPL4 | SPL5 | SPL6 | SPL7 | SPL8 | SPL9 | SPL10 | SPL11 | SPL12 | Well ID
| B | SPL13 | SPL14 | SPL15 | SPL16 | SPL17 | SPL18 | SPL19 | SPL20 | SPL21 | SPL22 | SPL23 | SPL24 | Well ID
| C | SPL25 | SPL26 | SPL27 | SPL28 | SPL29 | SPL30 | SPL31 | SPL32 | SPL33 | SPL34 | SPL35 | SPL36 | Well ID
| D | SPL37 | SPL38 | SPL39 | SPL40 | SPL41 | SPL42 | SPL43 | SPL44 | SPL45 | SPL46 | SPL47 | SPL48 | Well ID
| E | SPL49 | SPL50 | SPL51 | SPL52 | SPL53 | SPL54 | SPL55 | SPL56 | SPL57 | SPL58 | SPL59 | SPL60 | Well ID
| F | SPL61 | SPL62 | SPL63 | SPL64 | SPL65 | SPL66 | SPL67 | SPL68 | SPL69 | SPL70 | SPL71 | SPL72 | Well ID
| G | SPL73 | SPL74 | SPL75 | SPL76 | SPL77 | SPL78 | SPL79 | SPL80 | SPL81 | SPL82 | SPL83 | SPL84 | Well ID
| H | SPL85 | SPL86 | SPL87 | SPL88 | SPL89 | SPL90 | SPL91 | SPL92 | SPL93 | SPL94 | SPL95 | SPL96 | Well ID
Results
Actual Temperature: | 22.1
Actual Temperature: | 22.1
|  | 1 | 2 | 3 | 4 | 5 | 6 | 7 | 8 | 9 | 10 | 11 | 12
| A | 13 | 18 | 18 | 14 | 14 | 13 | 9 | 14 | 11 | 14 | 14 | 11 | Read 1:440,670
|  | 0.883 | 1.103 | 1.176 | 1.066 | 0.979 | 0.836 | 0.946 | 0.847 | 0.922 | 1 | 0.841 | 0.855 | Read 2:600
| B | 14 | 10 | 15 | 35 | 14 | 28 | 134 | 18 | 152 | 13 | 693 | 13 | Read 1:440,670
|  | 1.045 | 0.584 | 0.912 | 0.945 | 1.024 | 0.768 | 1.015 | 1.03 | 1.033 | 0.944 | 1.012 | 1.43 | Read 2:600
| C | 14 | 44 | 15 | 53 | 15 | 35 | 13 | 120 | 2748 | 15 | 11 | 14 | Read 1:440,670
|  | 1.221 | 1.014 | 0.706 | 0.992 | 1.222 | 1.083 | 0.961 | 1.015 | 0.993 | 0.913 | 0.915 | 1.282 | Read 2:600
| D | 10 | 94 | 33 | 12 | 12 | 149 | 13 | 12 | 37 | 13 | 16 | 14 | Read 1:440,670
|  | 1.113 | 0.961 | 1.031 | 0.91 | 0.961 | 1.088 | 0.983 | 1.027 | 1.099 | 0.931 | 1.065 | 1.213 | Read 2:600
| E | 14 | 125 | 83 | 15 | 12 | 14 | 1027 | 14 | 12 | 12 | 10 | 13 | Read 1:440,670
|  | 1.221 | 0.978 | 1.179 | 1.113 | 1.153 | 1.244 | 1.138 | 1.158 | 0.917 | 0.884 | 0.955 | 1.309 | Read 2:600
| F | 13 | 9 | 14 | 30 | 10 | 58 | 1650 | 1718 | 17 | 12 | 9 | 19 | Read 1:440,670
|  | 1.203 | 1.171 | 1.232 | 1.271 | 1.145 | 1.207 | 0.973 | 1.159 | 1.02 | 1.094 | 1.006 | 1.52 | Read 2:600
| G | 13 | 13 | 10 | 12 | 21 | 19 | 12 | 11 | 43 | 64 | 28 | 11 | Read 1:440,670
|  | 1.164 | 1.104 | 1.236 | 1.037 | 0.961 | 1.027 | 1.045 | 1.045 | 1.08 | 1.006 | 1.132 | 1.354 | Read 2:600
| H | 16 | 11 | 15 | 18 | 16 | 11 | 15 | 15 | 16 | 18 | 14 | 13 | Read 1:440,670
|  | 0.873 | 0.963 | 0.98 | 1.084 | 1.119 | 1.152 | 1.053 | 1.012 | 0.886 | 1.027 | 0.966 | 1.059 | Read 2:600