## Plate 1 - Sheet1
Software Version | 3.16.10
Experiment File Path: | C:\Users\rlmlab\Desktop\Jason L\Chlamy-x-microbes-2025-block1\JRL_block1_30_22_6.xpt
Protocol File Path: | C:\Users\rlmlab\Desktop\Jason L\Chlamy-x-microbes-2025-block1\JRL_chlamy_mic_2025_plate_read_protocol.prt
Plate Number | Plate 1
Date | 2025-04-19
Time | 14:08
Reader Type: | Synergy H1
Reader Serial Number: | 2410070B
Reading Type | Reader
Procedure Details
Plate Type | 96 WELL PLATE (Use plate lid)
Eject plate on completion
Set Temperature | Incubator off
Shake | Double Orbital: 0:15 (MM:SS)
Frequency: 282 cpm (3 mm)
Read | Fluorescence Endpoint
Full Plate
Filter Set 1
Excitation: 440, Emission: 670
Optics: Bottom, Gain: extended
Light Source: Xenon Flash, Lamp Energy: High, Extended Dynamic Range
Read Speed: Normal, Delay: 100 msec, Measurements/Data Point: 10
Read Height: 7 mm
Read | Absorbance Endpoint
Full Plate
Wavelengths: 600
Read Speed: Normal, Delay: 100 msec, Measurements/Data Point: 8
Layout
|  | 1 | 2 | 3 | 4 | 5 | 6 | 7 | 8 | 9 | 10 | 11 | 12
| A | SPL1 | SPL2 | SPL3 | SPL4 | SPL5 | SPL6 | SPL7 | SPL8 | SPL9 | SPL10 | SPL11 | SPL12 | Well ID
| B | SPL13 | SPL14 | SPL15 | SPL16 | SPL17 | SPL18 | SPL19 | SPL20 | SPL21 | SPL22 | SPL23 | SPL24 | Well ID
| C | SPL25 | SPL26 | SPL27 | SPL28 | SPL29 | SPL30 | SPL31 | SPL32 | SPL33 | SPL34 | SPL35 | SPL36 | Well ID
| D | SPL37 | SPL38 | SPL39 | SPL40 | SPL41 | SPL42 | SPL43 | SPL44 | SPL45 | SPL46 | SPL47 | SPL48 | Well ID
| E | SPL49 | SPL50 | SPL51 | SPL52 | SPL53 | SPL54 | SPL55 | SPL56 | SPL57 | SPL58 | SPL59 | SPL60 | Well ID
| F | SPL61 | SPL62 | SPL63 | SPL64 | SPL65 | SPL66 | SPL67 | SPL68 | SPL69 | SPL70 | SPL71 | SPL72 | Well ID
| G | SPL73 | SPL74 | SPL75 | SPL76 | SPL77 | SPL78 | SPL79 | SPL80 | SPL81 | SPL82 | SPL83 | SPL84 | Well ID
| H | SPL85 | SPL86 | SPL87 | SPL88 | SPL89 | SPL90 | SPL91 | SPL92 | SPL93 | SPL94 | SPL95 | SPL96 | Well ID
Results
Actual Temperature: | 22.9
Actual Temperature: | 23
|  | 1 | 2 | 3 | 4 | 5 | 6 | 7 | 8 | 9 | 10 | 11 | 12
| A | 15 | 15 | 14 | 13 | 11 | 11 | 10 | 10 | 12 | 12 | 8 | 12 | Read 1:440,670
|  | 0.872 | 1.113 | 1.174 | 1.059 | 0.976 | 0.83 | 0.943 | 0.853 | 0.924 | 1.007 | 0.849 | 0.833 | Read 2:600
| B | 11 | 10 | 12 | 19 | 12 | 19 | 91 | 12 | 71 | 11 | 751 | 14 | Read 1:440,670
|  | 1.055 | 0.592 | 0.934 | 0.925 | 1.018 | 0.816 | 1.019 | 1.028 | 1.036 | 0.954 | 1.042 | 1.419 | Read 2:600
| C | 11 | 38 | 10 | 50 | 10 | 22 | 13 | 164 | 4065 | 14 | 12 | 15 | Read 1:440,670
|  | 1.256 | 1.015 | 0.707 | 0.994 | 1.228 | 1.079 | 0.984 | 1.022 | 1.13 | 0.913 | 0.92 | 1.265 | Read 2:600
| D | 11 | 105 | 25 | 12 | 10 | 191 | 8 | 11 | 31 | 11 | 10 | 13 | Read 1:440,670
|  | 1.117 | 0.978 | 1.042 | 0.923 | 0.966 | 1.087 | 0.988 | 1.054 | 1.146 | 0.908 | 1.06 | 1.221 | Read 2:600
| E | 11 | 202 | 57 | 8 | 9 | 12 | 858 | 13 | 11 | 8 | 8 | 14 | Read 1:440,670
|  | 1.246 | 0.992 | 1.195 | 1.105 | 1.154 | 1.23 | 1.169 | 1.157 | 0.902 | 0.877 | 0.968 | 1.312 | Read 2:600
| F | 13 | 10 | 11 | 24 | 13 | 61 | 1766 | 1771 | 12 | 9 | 11 | 13 | Read 1:440,670
|  | 1.223 | 1.182 | 1.252 | 1.264 | 1.173 | 1.198 | 0.999 | 1.184 | 1.028 | 1.102 | 1 | 1.483 | Read 2:600
| G | 10 | 8 | 11 | 10 | 15 | 16 | 12 | 11 | 22 | 69 | 20 | 14 | Read 1:440,670
|  | 1.164 | 1.105 | 1.243 | 1.05 | 0.955 | 1.073 | 1.06 | 1.029 | 1.086 | 1.037 | 1.144 | 1.372 | Read 2:600
| H | 11 | 12 | 14 | 14 | 13 | 9 | 9 | 10 | 9 | 14 | 10 | 17 | Read 1:440,670
|  | 0.893 | 0.984 | 0.985 | 1.078 | 1.117 | 1.146 | 1.073 | 1.021 | 0.895 | 1.04 | 0.976 | 1.087 | Read 2:600