## Plate 1 - Sheet1
Software Version | 3.16.10
Experiment File Path: | C:\Users\rlmlab\Desktop\Jason L\Chlamy-x-microbes-2025-block1\JRL_block1_30_22_7.xpt
Protocol File Path: | C:\Users\rlmlab\Desktop\Jason L\Chlamy-x-microbes-2025-block1\JRL_chlamy_mic_2025_plate_read_protocol.prt
Plate Number | Plate 1
Date | 2025-04-20
Time | 13:49
Reader Type: | Synergy H1
Reader Serial Number: | 2410070B
Reading Type | Reader
Procedure Details
Plate Type | 96 WELL PLATE (Use plate lid)
Eject plate on completion
Set Temperature | Incubator off
Shake | Double Orbital: 0:15 (MM:SS)
Frequency: 282 cpm (3 mm)
Read | Fluorescence Endpoint
Full Plate
Filter Set 1
Excitation: 440, Emission: 670
Optics: Bottom, Gain: extended
Light Source: Xenon Flash, Lamp Energy: High, Extended Dynamic Range
Read Speed: Normal, Delay: 100 msec, Measurements/Data Point: 10
Read Height: 7 mm
Read | Absorbance Endpoint
Full Plate
Wavelengths: 600
Read Speed: Normal, Delay: 100 msec, Measurements/Data Point: 8
Layout
|  | 1 | 2 | 3 | 4 | 5 | 6 | 7 | 8 | 9 | 10 | 11 | 12
| A | SPL1 | SPL2 | SPL3 | SPL4 | SPL5 | SPL6 | SPL7 | SPL8 | SPL9 | SPL10 | SPL11 | SPL12 | Well ID
| B | SPL13 | SPL14 | SPL15 | SPL16 | SPL17 | SPL18 | SPL19 | SPL20 | SPL21 | SPL22 | SPL23 | SPL24 | Well ID
| C | SPL25 | SPL26 | SPL27 | SPL28 | SPL29 | SPL30 | SPL31 | SPL32 | SPL33 | SPL34 | SPL35 | SPL36 | Well ID
| D | SPL37 | SPL38 | SPL39 | SPL40 | SPL41 | SPL42 | SPL43 | SPL44 | SPL45 | SPL46 | SPL47 | SPL48 | Well ID
| E | SPL49 | SPL50 | SPL51 | SPL52 | SPL53 | SPL54 | SPL55 | SPL56 | SPL57 | SPL58 | SPL59 | SPL60 | Well ID
| F | SPL61 | SPL62 | SPL63 | SPL64 | SPL65 | SPL66 | SPL67 | SPL68 | SPL69 | SPL70 | SPL71 | SPL72 | Well ID
| G | SPL73 | SPL74 | SPL75 | SPL76 | SPL77 | SPL78 | SPL79 | SPL80 | SPL81 | SPL82 | SPL83 | SPL84 | Well ID
| H | SPL85 | SPL86 | SPL87 | SPL88 | SPL89 | SPL90 | SPL91 | SPL92 | SPL93 | SPL94 | SPL95 | SPL96 | Well ID
Results
Actual Temperature: | 23.5
Actual Temperature: | 23.5
|  | 1 | 2 | 3 | 4 | 5 | 6 | 7 | 8 | 9 | 10 | 11 | 12
| A | 11 | 12 | 11 | 14 | 12 | 11 | 10 | 11 | 11 | 11 | 11 | 8 | Read 1:440,670
|  | 0.863 | 1.093 | 1.137 | 1.033 | 0.973 | 0.814 | 0.924 | 0.86 | 0.907 | 0.999 | 0.833 | 0.972 | Read 2:600
| B | 12 | 10 | 12 | 18 | 9 | 21 | 99 | 16 | 47 | 11 | 617 | 10 | Read 1:440,670
|  | 1.028 | 0.578 | 0.923 | 0.907 | 1.005 | 0.745 | 1.004 | 1.011 | 1.002 | 0.912 | 1.058 | 1.471 | Read 2:600
| C | 14 | 37 | 12 | 45 | 10 | 17 | 12 | 223 | 4193 | 13 | 10 | 9 | Read 1:440,670
|  | 1.232 | 0.981 | 0.693 | 0.972 | 1.195 | 1.035 | 0.91 | 0.987 | 1.149 | 0.91 | 0.888 | 1.211 | Read 2:600
| D | 13 | 125 | 17 | 8 | 10 | 283 | 10 | 8 | 24 | 9 | 8 | 11 | Read 1:440,670
|  | 1.095 | 0.957 | 0.979 | 0.888 | 0.933 | 1.031 | 0.973 | 1.003 | 1.129 | 0.862 | 0.977 | 1.164 | Read 2:600
| E | 8 | 306 | 48 | 9 | 9 | 10 | 665 | 12 | 9 | 9 | 8 | 10 | Read 1:440,670
|  | 1.193 | 0.942 | 1.147 | 1.055 | 1.115 | 1.195 | 1.174 | 1.128 | 0.821 | 0.848 | 0.924 | 1.247 | Read 2:600
| F | 12 | 16 | 11 | 22 | 10 | 63 | 891 | 1002 | 9 | 13 | 8 | 11 | Read 1:440,670
|  | 1.166 | 1.112 | 1.216 | 1.229 | 1.113 | 1.139 | 0.965 | 1.137 | 1.02 | 1.101 | 0.967 | 1.487 | Read 2:600
| G | 10 | 7 | 10 | 10 | 12 | 18 | 6 | 11 | 19 | 36 | 23 | 16 | Read 1:440,670
|  | 1.113 | 1.062 | 1.213 | 1.001 | 0.928 | 1.087 | 1.023 | 0.999 | 1.062 | 1.012 | 1.146 | 1.302 | Read 2:600
| H | 8 | 11 | 10 | 13 | 12 | 8 | 11 | 14 | 10 | 11 | 9 | 11 | Read 1:440,670
|  | 0.882 | 0.967 | 0.953 | 1.049 | 1.088 | 1.13 | 1.059 | 1.017 | 0.872 | 1.033 | 0.965 | 1.149 | Read 2:600