## Plate 1 - Sheet1
Software Version | 3.16.10
Experiment File Path: | C:\Users\rlmlab\Desktop\Jason L\Chlamy-x-microbes-2025-block1\JRL_block1_30_22_8.xpt
Protocol File Path: | C:\Users\rlmlab\Desktop\Jason L\Chlamy-x-microbes-2025-block1\JRL_chlamy_mic_2025_plate_read_protocol.prt
Plate Number | Plate 1
Date | 2025-04-21
Time | 12:29
Reader Type: | Synergy H1
Reader Serial Number: | 2410070B
Reading Type | Reader
Procedure Details
Plate Type | 96 WELL PLATE (Use plate lid)
Eject plate on completion
Set Temperature | Incubator off
Shake | Double Orbital: 0:15 (MM:SS)
Frequency: 282 cpm (3 mm)
Read | Fluorescence Endpoint
Full Plate
Filter Set 1
Excitation: 440, Emission: 670
Optics: Bottom, Gain: extended
Light Source: Xenon Flash, Lamp Energy: High, Extended Dynamic Range
Read Speed: Normal, Delay: 100 msec, Measurements/Data Point: 10
Read Height: 7 mm
Read | Absorbance Endpoint
Full Plate
Wavelengths: 600
Read Speed: Normal, Delay: 100 msec, Measurements/Data Point: 8
Layout
|  | 1 | 2 | 3 | 4 | 5 | 6 | 7 | 8 | 9 | 10 | 11 | 12
| A | SPL1 | SPL2 | SPL3 | SPL4 | SPL5 | SPL6 | SPL7 | SPL8 | SPL9 | SPL10 | SPL11 | SPL12 | Well ID
| B | SPL13 | SPL14 | SPL15 | SPL16 | SPL17 | SPL18 | SPL19 | SPL20 | SPL21 | SPL22 | SPL23 | SPL24 | Well ID
| C | SPL25 | SPL26 | SPL27 | SPL28 | SPL29 | SPL30 | SPL31 | SPL32 | SPL33 | SPL34 | SPL35 | SPL36 | Well ID
| D | SPL37 | SPL38 | SPL39 | SPL40 | SPL41 | SPL42 | SPL43 | SPL44 | SPL45 | SPL46 | SPL47 | SPL48 | Well ID
| E | SPL49 | SPL50 | SPL51 | SPL52 | SPL53 | SPL54 | SPL55 | SPL56 | SPL57 | SPL58 | SPL59 | SPL60 | Well ID
| F | SPL61 | SPL62 | SPL63 | SPL64 | SPL65 | SPL66 | SPL67 | SPL68 | SPL69 | SPL70 | SPL71 | SPL72 | Well ID
| G | SPL73 | SPL74 | SPL75 | SPL76 | SPL77 | SPL78 | SPL79 | SPL80 | SPL81 | SPL82 | SPL83 | SPL84 | Well ID
| H | SPL85 | SPL86 | SPL87 | SPL88 | SPL89 | SPL90 | SPL91 | SPL92 | SPL93 | SPL94 | SPL95 | SPL96 | Well ID
Results
Actual Temperature: | 23.1
Actual Temperature: | 23.1
|  | 1 | 2 | 3 | 4 | 5 | 6 | 7 | 8 | 9 | 10 | 11 | 12
| A | 13 | 12 | 12 | 13 | 9 | 11 | 12 | 11 | 10 | 10 | 12 | 12 | Read 1:440,670
|  | 0.868 | 1.092 | 1.143 | 1.035 | 0.963 | 0.793 | 0.925 | 0.855 | 0.908 | 0.992 | 0.842 | 0.995 | Read 2:600
| B | 12 | 7 | 10 | 20 | 10 | 14 | 100 | 13 | 46 | 7 | 505 | 11 | Read 1:440,670
|  | 1.031 | 0.597 | 0.916 | 0.909 | 0.998 | 0.78 | 1.006 | 1.025 | 1.004 | 0.928 | 1.087 | 1.472 | Read 2:600
| C | 12 | 28 | 8 | 33 | 10 | 12 | 10 | 240 | 3430 | 12 | 11 | 8 | Read 1:440,670
|  | 1.242 | 0.985 | 0.691 | 0.953 | 1.179 | 1.034 | 0.909 | 0.975 | 1.17 | 0.906 | 0.892 | 1.244 | Read 2:600
| D | 10 | 110 | 16 | 9 | 11 | 290 | 6 | 8 | 17 | 12 | 11 | 13 | Read 1:440,670
|  | 1.099 | 0.955 | 0.994 | 0.869 | 0.922 | 1.03 | 0.941 | 0.995 | 1.104 | 0.879 | 1.001 | 1.191 | Read 2:600
| E | 9 | 327 | 39 | 9 | 11 | 12 | 497 | 10 | 10 | 7 | 10 | 9 | Read 1:440,670
|  | 1.212 | 0.945 | 1.151 | 1.049 | 1.093 | 1.193 | 1.177 | 1.103 | 0.874 | 0.852 | 0.936 | 1.276 | Read 2:600
| F | 14 | 13 | 10 | 20 | 8 | 64 | 928 | 862 | 9 | 9 | 9 | 15 | Read 1:440,670
|  | 1.184 | 1.122 | 1.199 | 1.232 | 1.119 | 1.117 | 1.019 | 1.165 | 1.005 | 1.07 | 0.98 | 1.504 | Read 2:600
| G | 7 | 9 | 10 | 13 | 10 | 17 | 7 | 10 | 20 | 19 | 17 | 8 | Read 1:440,670
|  | 1.125 | 1.065 | 1.216 | 1.013 | 0.932 | 1.094 | 1.014 | 1.006 | 1.053 | 1.025 | 1.144 | 1.342 | Read 2:600
| H | 9 | 9 | 10 | 11 | 12 | 12 | 12 | 11 | 11 | 13 | 7 | 11 | Read 1:440,670
|  | 0.868 | 0.952 | 0.961 | 1.037 | 1.099 | 1.143 | 1.056 | 1.027 | 0.882 | 1.036 | 0.955 | 1.156 | Read 2:600