## Plate 1 - Sheet1
Software Version | 3.16.10
Experiment File Path: | C:\Users\rlmlab\Desktop\Jason L\Chlamy-x-microbes-2025-block1\JRL_block1_30_23_1.xpt
Protocol File Path: | C:\Users\rlmlab\Desktop\Jason L\Chlamy-x-microbes-2025-block1\JRL_chlamy_mic_2025_plate_read_protocol.prt
Plate Number | Plate 1
Date | 2025-04-16
Time | 14:00
Reader Type: | Synergy H1
Reader Serial Number: | 2410070B
Reading Type | Reader
Procedure Details
Plate Type | 96 WELL PLATE (Use plate lid)
Eject plate on completion
Set Temperature | Incubator off
Shake | Double Orbital: 0:15 (MM:SS)
Frequency: 282 cpm (3 mm)
Read | Fluorescence Endpoint
Full Plate
Filter Set 1
Excitation: 440, Emission: 670
Optics: Bottom, Gain: extended
Light Source: Xenon Flash, Lamp Energy: High, Extended Dynamic Range
Read Speed: Normal, Delay: 100 msec, Measurements/Data Point: 10
Read Height: 7 mm
Read | Absorbance Endpoint
Full Plate
Wavelengths: 600
Read Speed: Normal, Delay: 100 msec, Measurements/Data Point: 8
Layout
|  | 1 | 2 | 3 | 4 | 5 | 6 | 7 | 8 | 9 | 10 | 11 | 12
| A | SPL1 | SPL2 | SPL3 | SPL4 | SPL5 | SPL6 | SPL7 | SPL8 | SPL9 | SPL10 | SPL11 | SPL12 | Well ID
| B | SPL13 | SPL14 | SPL15 | SPL16 | SPL17 | SPL18 | SPL19 | SPL20 | SPL21 | SPL22 | SPL23 | SPL24 | Well ID
| C | SPL25 | SPL26 | SPL27 | SPL28 | SPL29 | SPL30 | SPL31 | SPL32 | SPL33 | SPL34 | SPL35 | SPL36 | Well ID
| D | SPL37 | SPL38 | SPL39 | SPL40 | SPL41 | SPL42 | SPL43 | SPL44 | SPL45 | SPL46 | SPL47 | SPL48 | Well ID
| E | SPL49 | SPL50 | SPL51 | SPL52 | SPL53 | SPL54 | SPL55 | SPL56 | SPL57 | SPL58 | SPL59 | SPL60 | Well ID
| F | SPL61 | SPL62 | SPL63 | SPL64 | SPL65 | SPL66 | SPL67 | SPL68 | SPL69 | SPL70 | SPL71 | SPL72 | Well ID
| G | SPL73 | SPL74 | SPL75 | SPL76 | SPL77 | SPL78 | SPL79 | SPL80 | SPL81 | SPL82 | SPL83 | SPL84 | Well ID
| H | SPL85 | SPL86 | SPL87 | SPL88 | SPL89 | SPL90 | SPL91 | SPL92 | SPL93 | SPL94 | SPL95 | SPL96 | Well ID
Results
Actual Temperature: | 23.6
Actual Temperature: | 23.6
|  | 1 | 2 | 3 | 4 | 5 | 6 | 7 | 8 | 9 | 10 | 11 | 12
| A | 26 | 26 | 26 | 24 | 21 | 19 | 26 | 25 | 27 | 26 | 29 | 19 | Read 1:440,670
|  | 1.009 | 1.006 | 0.976 | 1.031 | 0.88 | 0.934 | 1.003 | 1.082 | 1.136 | 1.027 | 1.097 | 1.355 | Read 2:600
| B | 23 | 36 | 35 | 31 | 26 | 26 | 22 | 17 | 31 | 33 | 40 | 22 | Read 1:440,670
|  | 1.141 | 0.906 | 1.047 | 1.296 | 1.237 | 1.154 | 1.027 | 0.982 | 0.94 | 1.078 | 0.976 | 1.609 | Read 2:600
| C | 29 | 33 | 28 | 25 | 34 | 31 | 22 | 33 | 29 | 35 | 17 | 25 | Read 1:440,670
|  | 1.351 | 1.117 | 1.149 | 1.011 | 1.156 | 1.098 | 1.178 | 0.993 | 1.135 | 0.745 | 1.343 | 1.596 | Read 2:600
| D | 30 | 29 | 33 | 21 | 26 | 52 | 21 | 38 | 21 | 22 | 30 | 27 | Read 1:440,670
|  | 1.366 | 1.149 | 0.806 | 1.11 | 1.049 | 1.019 | 1.057 | 1.157 | 1.05 | 1.097 | 1.102 | 1.479 | Read 2:600
| E | 25 | 34 | 25 | 28 | 23 | 32 | 29 | 38 | 34 | 50 | 19 | 22 | Read 1:440,670
|  | 1.521 | 1.034 | 1.058 | 0.891 | 1.163 | 1.014 | 1.117 | 1.117 | 1.173 | 1.092 | 0.987 | 1.496 | Read 2:600
| F | 25 | 24 | 35 | 26 | 26 | 51 | 48 | 37 | 33 | 30 | 23 | 27 | Read 1:440,670
|  | 1.319 | 0.872 | 0.922 | 1.058 | 1.146 | 1.181 | 1.117 | 0.991 | 1.032 | 0.915 | 1.112 | 1.43 | Read 2:600
| G | 30 | 30 | 26 | 24 | 47 | 25 | 43 | 51 | 32 | 23 | 25 | 25 | Read 1:440,670
|  | 1.372 | 1.006 | 1.105 | 0.94 | 1.086 | 1.181 | 1.34 | 1.076 | 1.054 | 1.145 | 0.942 | 1.522 | Read 2:600
| H | 29 | 25 | 24 | 28 | 18 | 20 | 20 | 28 | 19 | 21 | 22 | 17 | Read 1:440,670
|  | 1.037 | 1.135 | 1.031 | 1.003 | 1.116 | 1.132 | 1.006 | 1.11 | 1.11 | 0.914 | 1.005 | 0.999 | Read 2:600