## Plate 1 - Sheet1
Software Version | 3.16.10
Experiment File Path: | C:\Users\rlmlab\Desktop\Jason L\Chlamy-x-microbes-2025-block1\JRL_block1_30_23_2.xpt
Protocol File Path: | C:\Users\rlmlab\Desktop\Jason L\Chlamy-x-microbes-2025-block1\JRL_chlamy_mic_2025_plate_read_protocol.prt
Plate Number | Plate 1
Date | 2025-04-16
Time | 21:20
Reader Type: | Synergy H1
Reader Serial Number: | 2410070B
Reading Type | Reader
Procedure Details
Plate Type | 96 WELL PLATE (Use plate lid)
Eject plate on completion
Set Temperature | Incubator off
Shake | Double Orbital: 0:15 (MM:SS)
Frequency: 282 cpm (3 mm)
Read | Fluorescence Endpoint
Full Plate
Filter Set 1
Excitation: 440, Emission: 670
Optics: Bottom, Gain: extended
Light Source: Xenon Flash, Lamp Energy: High, Extended Dynamic Range
Read Speed: Normal, Delay: 100 msec, Measurements/Data Point: 10
Read Height: 7 mm
Read | Absorbance Endpoint
Full Plate
Wavelengths: 600
Read Speed: Normal, Delay: 100 msec, Measurements/Data Point: 8
Layout
|  | 1 | 2 | 3 | 4 | 5 | 6 | 7 | 8 | 9 | 10 | 11 | 12
| A | SPL1 | SPL2 | SPL3 | SPL4 | SPL5 | SPL6 | SPL7 | SPL8 | SPL9 | SPL10 | SPL11 | SPL12 | Well ID
| B | SPL13 | SPL14 | SPL15 | SPL16 | SPL17 | SPL18 | SPL19 | SPL20 | SPL21 | SPL22 | SPL23 | SPL24 | Well ID
| C | SPL25 | SPL26 | SPL27 | SPL28 | SPL29 | SPL30 | SPL31 | SPL32 | SPL33 | SPL34 | SPL35 | SPL36 | Well ID
| D | SPL37 | SPL38 | SPL39 | SPL40 | SPL41 | SPL42 | SPL43 | SPL44 | SPL45 | SPL46 | SPL47 | SPL48 | Well ID
| E | SPL49 | SPL50 | SPL51 | SPL52 | SPL53 | SPL54 | SPL55 | SPL56 | SPL57 | SPL58 | SPL59 | SPL60 | Well ID
| F | SPL61 | SPL62 | SPL63 | SPL64 | SPL65 | SPL66 | SPL67 | SPL68 | SPL69 | SPL70 | SPL71 | SPL72 | Well ID
| G | SPL73 | SPL74 | SPL75 | SPL76 | SPL77 | SPL78 | SPL79 | SPL80 | SPL81 | SPL82 | SPL83 | SPL84 | Well ID
| H | SPL85 | SPL86 | SPL87 | SPL88 | SPL89 | SPL90 | SPL91 | SPL92 | SPL93 | SPL94 | SPL95 | SPL96 | Well ID
Results
Actual Temperature: | 24
Actual Temperature: | 24
|  | 1 | 2 | 3 | 4 | 5 | 6 | 7 | 8 | 9 | 10 | 11 | 12
| A | 20 | 19 | 19 | 22 | 15 | 19 | 18 | 21 | 19 | 19 | 23 | 17 | Read 1:440,670
|  | 1.007 | 1.005 | 0.99 | 1.013 | 0.878 | 0.922 | 1 | 1.075 | 1.132 | 1.013 | 1.097 | 1.357 | Read 2:600
| B | 17 | 41 | 40 | 18 | 19 | 16 | 19 | 19 | 22 | 31 | 73 | 17 | Read 1:440,670
|  | 1.134 | 0.897 | 1.024 | 1.258 | 1.226 | 1.134 | 1.024 | 0.969 | 0.963 | 1.053 | 0.952 | 1.651 | Read 2:600
| C | 23 | 20 | 22 | 19 | 25 | 25 | 19 | 46 | 18 | 38 | 17 | 23 | Read 1:440,670
|  | 1.399 | 1.117 | 1.148 | 1.016 | 1.155 | 1.096 | 1.184 | 0.989 | 1.134 | 0.783 | 0.961 | 1.583 | Read 2:600
| D | 23 | 24 | 28 | 19 | 19 | 66 | 14 | 57 | 17 | 22 | 20 | 21 | Read 1:440,670
|  | 1.337 | 1.149 | 0.83 | 1.166 | 1.032 | 1.006 | 1.051 | 1.16 | 1.033 | 1.1 | 1.087 | 1.469 | Read 2:600
| E | 21 | 19 | 17 | 18 | 20 | 37 | 20 | 29 | 49 | 81 | 16 | 19 | Read 1:440,670
|  | 1.527 | 1.038 | 1.061 | 0.85 | 1.159 | 1.004 | 1.104 | 1.115 | 1.174 | 1.09 | 0.956 | 1.502 | Read 2:600
| F | 20 | 19 | 32 | 15 | 20 | 93 | 83 | 56 | 26 | 37 | 24 | 19 | Read 1:440,670
|  | 1.303 | 0.859 | 0.923 | 1.068 | 1.143 | 1.164 | 1.141 | 0.991 | 1.031 | 0.919 | 1.105 | 1.388 | Read 2:600
| G | 20 | 26 | 27 | 21 | 67 | 23 | 63 | 79 | 40 | 18 | 18 | 28 | Read 1:440,670
|  | 1.382 | 1 | 1.116 | 0.953 | 1.059 | 1.169 | 1.356 | 1.063 | 1.071 | 1.119 | 0.937 | 1.481 | Read 2:600
| H | 20 | 19 | 17 | 17 | 22 | 18 | 13 | 20 | 19 | 14 | 14 | 13 | Read 1:440,670
|  | 1.023 | 1.137 | 1.028 | 0.986 | 1.112 | 1.119 | 0.984 | 1.096 | 1.103 | 0.895 | 1.005 | 0.988 | Read 2:600