## Plate 1 - Sheet1
Software Version | 3.16.10
Experiment File Path: | C:\Users\rlmlab\Desktop\Jason L\Chlamy-x-microbes-2025-block1\JRL_block1_30_23_3.xpt
Protocol File Path: | C:\Users\rlmlab\Desktop\Jason L\Chlamy-x-microbes-2025-block1\JRL_chlamy_mic_2025_plate_read_protocol.prt
Plate Number | Plate 1
Date | 2025-04-17
Time | 11:20
Reader Type: | Synergy H1
Reader Serial Number: | 2410070B
Reading Type | Reader
Procedure Details
Plate Type | 96 WELL PLATE (Use plate lid)
Eject plate on completion
Set Temperature | Incubator off
Shake | Double Orbital: 0:15 (MM:SS)
Frequency: 282 cpm (3 mm)
Read | Fluorescence Endpoint
Full Plate
Filter Set 1
Excitation: 440, Emission: 670
Optics: Bottom, Gain: extended
Light Source: Xenon Flash, Lamp Energy: High, Extended Dynamic Range
Read Speed: Normal, Delay: 100 msec, Measurements/Data Point: 10
Read Height: 7 mm
Read | Absorbance Endpoint
Full Plate
Wavelengths: 600
Read Speed: Normal, Delay: 100 msec, Measurements/Data Point: 8
Layout
|  | 1 | 2 | 3 | 4 | 5 | 6 | 7 | 8 | 9 | 10 | 11 | 12
| A | SPL1 | SPL2 | SPL3 | SPL4 | SPL5 | SPL6 | SPL7 | SPL8 | SPL9 | SPL10 | SPL11 | SPL12 | Well ID
| B | SPL13 | SPL14 | SPL15 | SPL16 | SPL17 | SPL18 | SPL19 | SPL20 | SPL21 | SPL22 | SPL23 | SPL24 | Well ID
| C | SPL25 | SPL26 | SPL27 | SPL28 | SPL29 | SPL30 | SPL31 | SPL32 | SPL33 | SPL34 | SPL35 | SPL36 | Well ID
| D | SPL37 | SPL38 | SPL39 | SPL40 | SPL41 | SPL42 | SPL43 | SPL44 | SPL45 | SPL46 | SPL47 | SPL48 | Well ID
| E | SPL49 | SPL50 | SPL51 | SPL52 | SPL53 | SPL54 | SPL55 | SPL56 | SPL57 | SPL58 | SPL59 | SPL60 | Well ID
| F | SPL61 | SPL62 | SPL63 | SPL64 | SPL65 | SPL66 | SPL67 | SPL68 | SPL69 | SPL70 | SPL71 | SPL72 | Well ID
| G | SPL73 | SPL74 | SPL75 | SPL76 | SPL77 | SPL78 | SPL79 | SPL80 | SPL81 | SPL82 | SPL83 | SPL84 | Well ID
| H | SPL85 | SPL86 | SPL87 | SPL88 | SPL89 | SPL90 | SPL91 | SPL92 | SPL93 | SPL94 | SPL95 | SPL96 | Well ID
Results
Actual Temperature: | 23.4
Actual Temperature: | 23.4
|  | 1 | 2 | 3 | 4 | 5 | 6 | 7 | 8 | 9 | 10 | 11 | 12
| A | 17 | 15 | 13 | 15 | 17 | 12 | 16 | 17 | 17 | 20 | 22 | 19 | Read 1:440,670
|  | 0.98 | 0.963 | 0.982 | 1.016 | 0.876 | 0.931 | 1.004 | 1.079 | 1.13 | 1.011 | 1.105 | 1.353 | Read 2:600
| B | 12 | 30 | 56 | 20 | 16 | 17 | 16 | 17 | 27 | 45 | 125 | 15 | Read 1:440,670
|  | 1.074 | 0.872 | 1.003 | 1.232 | 1.184 | 1.105 | 1.034 | 0.961 | 0.94 | 1.017 | 0.965 | 1.63 | Read 2:600
| C | 18 | 18 | 14 | 14 | 25 | 16 | 15 | 70 | 13 | 47 | 16 | 17 | Read 1:440,670
|  | 1.326 | 1.092 | 1.128 | 0.993 | 1.141 | 1.078 | 1.143 | 0.988 | 1.113 | 0.796 | 0.96 | 1.58 | Read 2:600
| D | 18 | 13 | 39 | 18 | 14 | 99 | 13 | 97 | 11 | 17 | 17 | 19 | Read 1:440,670
|  | 1.321 | 1.119 | 0.834 | 1.151 | 1.015 | 0.991 | 1.017 | 1.136 | 1.025 | 1.075 | 1.078 | 1.467 | Read 2:600
| E | 17 | 20 | 16 | 15 | 15 | 56 | 14 | 29 | 77 | 140 | 14 | 14 | Read 1:440,670
|  | 1.505 | 0.979 | 1.049 | 0.855 | 1.122 | 0.979 | 1.095 | 1.101 | 1.15 | 1.042 | 0.939 | 1.493 | Read 2:600
| F | 16 | 16 | 48 | 15 | 15 | 260 | 242 | 95 | 20 | 52 | 33 | 17 | Read 1:440,670
|  | 1.275 | 0.808 | 0.886 | 1.043 | 1.136 | 1.137 | 1.086 | 0.964 | 1.021 | 0.876 | 1.048 | 1.436 | Read 2:600
| G | 17 | 18 | 31 | 16 | 175 | 14 | 93 | 178 | 110 | 16 | 14 | 19 | Read 1:440,670
|  | 1.341 | 1 | 1.069 | 0.919 | 1.011 | 1.103 | 1.295 | 1.042 | 1.019 | 1.178 | 0.928 | 1.495 | Read 2:600
| H | 13 | 18 | 11 | 12 | 19 | 12 | 12 | 15 | 15 | 14 | 15 | 15 | Read 1:440,670
|  | 0.997 | 1.109 | 1.007 | 0.962 | 1.094 | 1.101 | 0.959 | 1.087 | 1.088 | 0.887 | 0.982 | 1.006 | Read 2:600