## Plate 1 - Sheet1
Software Version | 3.16.10
Experiment File Path: | C:\Users\rlmlab\Desktop\Jason L\Chlamy-x-microbes-2025-block1\JRL_block1_30_24_1.xpt
Protocol File Path: | C:\Users\rlmlab\Desktop\Jason L\Chlamy-x-microbes-2025-block1\JRL_chlamy_mic_2025_plate_read_protocol.prt
Plate Number | Plate 1
Date | 2025-04-16
Time | 21:24
Reader Type: | Synergy H1
Reader Serial Number: | 2410070B
Reading Type | Reader
Procedure Details
Plate Type | 96 WELL PLATE (Use plate lid)
Eject plate on completion
Set Temperature | Incubator off
Shake | Double Orbital: 0:15 (MM:SS)
Frequency: 282 cpm (3 mm)
Read | Fluorescence Endpoint
Full Plate
Filter Set 1
Excitation: 440, Emission: 670
Optics: Bottom, Gain: extended
Light Source: Xenon Flash, Lamp Energy: High, Extended Dynamic Range
Read Speed: Normal, Delay: 100 msec, Measurements/Data Point: 10
Read Height: 7 mm
Read | Absorbance Endpoint
Full Plate
Wavelengths: 600
Read Speed: Normal, Delay: 100 msec, Measurements/Data Point: 8
Layout
|  | 1 | 2 | 3 | 4 | 5 | 6 | 7 | 8 | 9 | 10 | 11 | 12
| A | SPL1 | SPL2 | SPL3 | SPL4 | SPL5 | SPL6 | SPL7 | SPL8 | SPL9 | SPL10 | SPL11 | SPL12 | Well ID
| B | SPL13 | SPL14 | SPL15 | SPL16 | SPL17 | SPL18 | SPL19 | SPL20 | SPL21 | SPL22 | SPL23 | SPL24 | Well ID
| C | SPL25 | SPL26 | SPL27 | SPL28 | SPL29 | SPL30 | SPL31 | SPL32 | SPL33 | SPL34 | SPL35 | SPL36 | Well ID
| D | SPL37 | SPL38 | SPL39 | SPL40 | SPL41 | SPL42 | SPL43 | SPL44 | SPL45 | SPL46 | SPL47 | SPL48 | Well ID
| E | SPL49 | SPL50 | SPL51 | SPL52 | SPL53 | SPL54 | SPL55 | SPL56 | SPL57 | SPL58 | SPL59 | SPL60 | Well ID
| F | SPL61 | SPL62 | SPL63 | SPL64 | SPL65 | SPL66 | SPL67 | SPL68 | SPL69 | SPL70 | SPL71 | SPL72 | Well ID
| G | SPL73 | SPL74 | SPL75 | SPL76 | SPL77 | SPL78 | SPL79 | SPL80 | SPL81 | SPL82 | SPL83 | SPL84 | Well ID
| H | SPL85 | SPL86 | SPL87 | SPL88 | SPL89 | SPL90 | SPL91 | SPL92 | SPL93 | SPL94 | SPL95 | SPL96 | Well ID
Results
Actual Temperature: | 24
Actual Temperature: | 24
|  | 1 | 2 | 3 | 4 | 5 | 6 | 7 | 8 | 9 | 10 | 11 | 12
| A | 20 | 20 | 20 | 15 | 19 | 21 | 19 | 17 | 17 | 21 | 15 | 21 | Read 1:440,670
|  | 1.15 | 1.114 | 0.996 | 1.024 | 1.132 | 1.009 | 1.011 | 0.936 | 0.962 | 0.98 | 1.011 | 1.038 | Read 2:600
| B | 17 | 38 | 18 | 29 | 22 | 67 | 22 | 17 | 52 | 58 | 35 | 18 | Read 1:440,670
|  | 1.721 | 1.078 | 1.01 | 1.156 | 1.252 | 1.089 | 1.187 | 1.183 | 0.95 | 0.83 | 0.899 | 1.118 | Read 2:600
| C | 20 | 56 | 70 | 29 | 78 | 38 | 35 | 19 | 17 | 18 | 52 | 19 | Read 1:440,670
|  | 1.257 | 1.21 | 0.997 | 1.082 | 0.963 | 1.049 | 0.725 | 0.961 | 1.052 | 0.931 | 1.052 | 1.406 | Read 2:600
| D | 28 | 25 | 15 | 17 | 36 | 53 | 15 | 56 | 14 | 32 | 17 | 17 | Read 1:440,670
|  | 1.584 | 1.048 | 0.91 | 1.121 | 1.022 | 1.029 | 1.211 | 1.113 | 1.03 | 1.096 | 0.967 | 1.223 | Read 2:600
| E | 20 | 28 | 24 | 59 | 15 | 93 | 17 | 17 | 26 | 19 | 49 | 15 | Read 1:440,670
|  | 1.367 | 0.917 | 1.169 | 1.058 | 0.802 | 0.979 | 1.099 | 1.041 | 1.204 | 1.111 | 1.109 | 1.317 | Read 2:600
| F | 21 | 69 | 48 | 18 | 23 | 59 | 17 | 53 | 16 | 39 | 12 | 18 | Read 1:440,670
|  | 1.569 | 0.812 | 0.997 | 1.005 | 1.069 | 1.094 | 1.098 | 1 | 1.114 | 1.118 | 0.973 | 1.12 | Read 2:600
| G | 17 | 19 | 23 | 58 | 18 | 43 | 19 | 20 | 68 | 61 | 20 | 17 | Read 1:440,670
|  | 1.319 | 0.982 | 0.918 | 1.026 | 0.943 | 1.049 | 1.085 | 0.968 | 1.184 | 0.969 | 1.06 | 1.341 | Read 2:600
| H | 21 | 17 | 20 | 17 | 18 | 20 | 23 | 17 | 17 | 16 | 17 | 19 | Read 1:440,670
|  | 0.965 | 1.136 | 0.968 | 0.972 | 0.999 | 0.976 | 0.831 | 0.915 | 0.999 | 0.96 | 1.026 | 0.928 | Read 2:600