## Plate 1 - Sheet1
Software Version | 3.16.10
Experiment File Path: | C:\Users\rlmlab\Desktop\Jason L\Chlamy-x-microbes-2025-block1\JRL_block1_30_24_3.xpt
Protocol File Path: | C:\Users\rlmlab\Desktop\Jason L\Chlamy-x-microbes-2025-block1\JRL_chlamy_mic_2025_plate_read_protocol.prt
Plate Number | Plate 1
Date | 2025-04-17
Time | 20:40
Reader Type: | Synergy H1
Reader Serial Number: | 2410070B
Reading Type | Reader
Procedure Details
Plate Type | 96 WELL PLATE (Use plate lid)
Eject plate on completion
Set Temperature | Incubator off
Shake | Double Orbital: 0:15 (MM:SS)
Frequency: 282 cpm (3 mm)
Read | Fluorescence Endpoint
Full Plate
Filter Set 1
Excitation: 440, Emission: 670
Optics: Bottom, Gain: extended
Light Source: Xenon Flash, Lamp Energy: High, Extended Dynamic Range
Read Speed: Normal, Delay: 100 msec, Measurements/Data Point: 10
Read Height: 7 mm
Read | Absorbance Endpoint
Full Plate
Wavelengths: 600
Read Speed: Normal, Delay: 100 msec, Measurements/Data Point: 8
Layout
|  | 1 | 2 | 3 | 4 | 5 | 6 | 7 | 8 | 9 | 10 | 11 | 12
| A | SPL1 | SPL2 | SPL3 | SPL4 | SPL5 | SPL6 | SPL7 | SPL8 | SPL9 | SPL10 | SPL11 | SPL12 | Well ID
| B | SPL13 | SPL14 | SPL15 | SPL16 | SPL17 | SPL18 | SPL19 | SPL20 | SPL21 | SPL22 | SPL23 | SPL24 | Well ID
| C | SPL25 | SPL26 | SPL27 | SPL28 | SPL29 | SPL30 | SPL31 | SPL32 | SPL33 | SPL34 | SPL35 | SPL36 | Well ID
| D | SPL37 | SPL38 | SPL39 | SPL40 | SPL41 | SPL42 | SPL43 | SPL44 | SPL45 | SPL46 | SPL47 | SPL48 | Well ID
| E | SPL49 | SPL50 | SPL51 | SPL52 | SPL53 | SPL54 | SPL55 | SPL56 | SPL57 | SPL58 | SPL59 | SPL60 | Well ID
| F | SPL61 | SPL62 | SPL63 | SPL64 | SPL65 | SPL66 | SPL67 | SPL68 | SPL69 | SPL70 | SPL71 | SPL72 | Well ID
| G | SPL73 | SPL74 | SPL75 | SPL76 | SPL77 | SPL78 | SPL79 | SPL80 | SPL81 | SPL82 | SPL83 | SPL84 | Well ID
| H | SPL85 | SPL86 | SPL87 | SPL88 | SPL89 | SPL90 | SPL91 | SPL92 | SPL93 | SPL94 | SPL95 | SPL96 | Well ID
Results
Actual Temperature: | 22.5
Actual Temperature: | 22.5
|  | 1 | 2 | 3 | 4 | 5 | 6 | 7 | 8 | 9 | 10 | 11 | 12
| A | 18 | 14 | 16 | 15 | 14 | 15 | 13 | 17 | 15 | 12 | 12 | 14 | Read 1:440,670
|  | 1.191 | 1.135 | 1.02 | 1.038 | 1.139 | 1.033 | 1.033 | 0.914 | 0.978 | 0.969 | 0.999 | 1.05 | Read 2:600
| B | 15 | 84 | 14 | 35 | 15 | 365 | 11 | 15 | 492 | 82 | 60 | 18 | Read 1:440,670
|  | 1.715 | 1.075 | 1.101 | 1.173 | 1.25 | 1.138 | 1.199 | 1.149 | 0.947 | 0.799 | 0.896 | 1.094 | Read 2:600
| C | 18 | 377 | 116 | 23 | 158 | 62 | 108 | 19 | 15 | 15 | 581 | 14 | Read 1:440,670
|  | 1.276 | 1.214 | 1.078 | 1.111 | 1.006 | 1.09 | 0.751 | 0.949 | 1.029 | 0.918 | 0.976 | 1.401 | Read 2:600
| D | 16 | 20 | 18 | 16 | 535 | 127 | 9 | 589 | 14 | 25 | 19 | 16 | Read 1:440,670
|  | 1.579 | 1.079 | 1.026 | 1.163 | 1.131 | 1.091 | 1.219 | 1.116 | 1.055 | 1.075 | 0.987 | 1.226 | Read 2:600
| E | 15 | 41 | 23 | 57 | 13 | 254 | 13 | 11 | 25 | 12 | 268 | 13 | Read 1:440,670
|  | 1.406 | 0.94 | 1.269 | 1.142 | 0.911 | 1.041 | 1.133 | 1.096 | 1.191 | 1.069 | 1.086 | 1.331 | Read 2:600
| F | 13 | 276 | 50 | 14 | 25 | 52 | 11 | 525 | 14 | 33 | 11 | 9 | Read 1:440,670
|  | 1.574 | 0.871 | 1.087 | 1.056 | 1.069 | 1.134 | 1.162 | 0.972 | 1.097 | 1.088 | 0.948 | 1.133 | Read 2:600
| G | 16 | 16 | 19 | 400 | 13 | 102 | 13 | 14 | 868 | 94 | 10 | 11 | Read 1:440,670
|  | 1.317 | 1.01 | 0.95 | 1.085 | 0.905 | 1.035 | 1.05 | 0.963 | 1.178 | 0.941 | 0.994 | 1.347 | Read 2:600
| H | 15 | 17 | 13 | 10 | 15 | 15 | 16 | 8 | 11 | 11 | 11 | 12 | Read 1:440,670
|  | 0.978 | 1.154 | 1.002 | 1.003 | 0.996 | 0.955 | 0.814 | 0.906 | 0.973 | 0.945 | 1.026 | 0.926 | Read 2:600