## Plate 1 - Sheet1
Software Version | 3.16.10
Experiment File Path: | C:\Users\rlmlab\Desktop\Jason L\Chlamy-x-microbes-2025-block1\JRL_block1_30_25_4.xpt
Protocol File Path: | C:\Users\rlmlab\Desktop\Jason L\Chlamy-x-microbes-2025-block1\JRL_chlamy_mic_2025_plate_read_protocol.prt
Plate Number | Plate 1
Date | 2025-04-18
Time | 11:39
Reader Type: | Synergy H1
Reader Serial Number: | 2410070B
Reading Type | Reader
Procedure Details
Plate Type | 96 WELL PLATE (Use plate lid)
Eject plate on completion
Set Temperature | Incubator off
Shake | Double Orbital: 0:15 (MM:SS)
Frequency: 282 cpm (3 mm)
Read | Fluorescence Endpoint
Full Plate
Filter Set 1
Excitation: 440, Emission: 670
Optics: Bottom, Gain: extended
Light Source: Xenon Flash, Lamp Energy: High, Extended Dynamic Range
Read Speed: Normal, Delay: 100 msec, Measurements/Data Point: 10
Read Height: 7 mm
Read | Absorbance Endpoint
Full Plate
Wavelengths: 600
Read Speed: Normal, Delay: 100 msec, Measurements/Data Point: 8
Layout
|  | 1 | 2 | 3 | 4 | 5 | 6 | 7 | 8 | 9 | 10 | 11 | 12
| A | SPL1 | SPL2 | SPL3 | SPL4 | SPL5 | SPL6 | SPL7 | SPL8 | SPL9 | SPL10 | SPL11 | SPL12 | Well ID
| B | SPL13 | SPL14 | SPL15 | SPL16 | SPL17 | SPL18 | SPL19 | SPL20 | SPL21 | SPL22 | SPL23 | SPL24 | Well ID
| C | SPL25 | SPL26 | SPL27 | SPL28 | SPL29 | SPL30 | SPL31 | SPL32 | SPL33 | SPL34 | SPL35 | SPL36 | Well ID
| D | SPL37 | SPL38 | SPL39 | SPL40 | SPL41 | SPL42 | SPL43 | SPL44 | SPL45 | SPL46 | SPL47 | SPL48 | Well ID
| E | SPL49 | SPL50 | SPL51 | SPL52 | SPL53 | SPL54 | SPL55 | SPL56 | SPL57 | SPL58 | SPL59 | SPL60 | Well ID
| F | SPL61 | SPL62 | SPL63 | SPL64 | SPL65 | SPL66 | SPL67 | SPL68 | SPL69 | SPL70 | SPL71 | SPL72 | Well ID
| G | SPL73 | SPL74 | SPL75 | SPL76 | SPL77 | SPL78 | SPL79 | SPL80 | SPL81 | SPL82 | SPL83 | SPL84 | Well ID
| H | SPL85 | SPL86 | SPL87 | SPL88 | SPL89 | SPL90 | SPL91 | SPL92 | SPL93 | SPL94 | SPL95 | SPL96 | Well ID
Results
Actual Temperature: | 22.4
Actual Temperature: | 22.4
|  | 1 | 2 | 3 | 4 | 5 | 6 | 7 | 8 | 9 | 10 | 11 | 12
| A | 11 | 12 | 13 | 11 | 12 | 10 | 14 | 9 | 12 | 9 | 12 | 11 | Read 1:440,670
|  | 0.947 | 0.899 | 0.974 | 1.06 | 1.023 | 1.148 | 0.923 | 0.94 | 1.007 | 1.061 | 0.96 | 0.986 | Read 2:600
| B | 12 | 14 | 25 | 19 | 11 | 342 | 37 | 20 | 14 | 17 | 11 | 15 | Read 1:440,670
|  | 1.405 | 1.101 | 1.112 | 1.13 | 1.02 | 1.075 | 1.242 | 1.165 | 1.52 | 1.215 | 1.181 | 1.302 | Read 2:600
| C | 11 | 11 | 14 | 278 | 1468 | 1921 | 17 | 1369 | 1192 | 116 | 253 | 13 | Read 1:440,670
|  | 1.358 | 0.436 | 1.149 | 1.232 | 1.188 | 1.422 | 1.371 | 1.609 | 1.292 | 1.348 | 1.396 | 1.749 | Read 2:600
| D | 14 | 1585 | 10 | 476 | 13 | 11 | 11 | 2122 | 11 | 13 | 10 | 15 | Read 1:440,670
|  | 1.602 | 1.205 | 1.173 | 1.409 | 1.441 | 1.425 | 1.503 | 1.809 | 1.554 | 1.489 | 1.57 | 1.393 | Read 2:600
| E | 13 | 14 | 15 | 18 | 14 | 482 | 13 | 22 | 15 | 12 | 63 | 12 | Read 1:440,670
|  | 1.564 | 1.012 | 1.192 | 1.225 | 1.25 | 1.572 | 1.59 | 1.492 | 1.645 | 1.598 | 1.619 | 1.814 | Read 2:600
| F | 14 | 9 | 15 | 13 | 33 | 12 | 1246 | 145 | 9 | 211 | 7 | 12 | Read 1:440,670
|  | 1.555 | 1.185 | 0.943 | 1.084 | 1.124 | 1.255 | 1.556 | 1.354 | 1.101 | 1.096 | 1.261 | 1.599 | Read 2:600
| G | 10 | 13 | 10 | 109 | 484 | 14 | 13 | 11 | 6 | 11 | 9 | 11 | Read 1:440,670
|  | 1.682 | 1.038 | 1.11 | 1.12 | 1.153 | 1.16 | 1.236 | 1.302 | 1.267 | 1.308 | 1.242 | 1.483 | Read 2:600
| H | 14 | 14 | 10 | 13 | 10 | 13 | 13 | 8 | 8 | 12 | 9 | 15 | Read 1:440,670
|  | 1.136 | 0.995 | 1.047 | 1.014 | 1.136 | 1.23 | 1.13 | 1.009 | 1.153 | 1.099 | 1.131 | 1.016 | Read 2:600