## Plate 1 - Sheet1
Software Version | 3.16.10
Experiment File Path: | C:\Users\rlmlab\Desktop\Jason L\Chlamy-x-microbes-2025-block1\JRL_block1_30_25_6.xpt
Protocol File Path: | C:\Users\rlmlab\Desktop\Jason L\Chlamy-x-microbes-2025-block1\JRL_chlamy_mic_2025_plate_read_protocol.prt
Plate Number | Plate 1
Date | 2025-04-20
Time | 14:00
Reader Type: | Synergy H1
Reader Serial Number: | 2410070B
Reading Type | Reader
Procedure Details
Plate Type | 96 WELL PLATE (Use plate lid)
Eject plate on completion
Set Temperature | Incubator off
Shake | Double Orbital: 0:15 (MM:SS)
Frequency: 282 cpm (3 mm)
Read | Fluorescence Endpoint
Full Plate
Filter Set 1
Excitation: 440, Emission: 670
Optics: Bottom, Gain: extended
Light Source: Xenon Flash, Lamp Energy: High, Extended Dynamic Range
Read Speed: Normal, Delay: 100 msec, Measurements/Data Point: 10
Read Height: 7 mm
Read | Absorbance Endpoint
Full Plate
Wavelengths: 600
Read Speed: Normal, Delay: 100 msec, Measurements/Data Point: 8
Layout
|  | 1 | 2 | 3 | 4 | 5 | 6 | 7 | 8 | 9 | 10 | 11 | 12
| A | SPL1 | SPL2 | SPL3 | SPL4 | SPL5 | SPL6 | SPL7 | SPL8 | SPL9 | SPL10 | SPL11 | SPL12 | Well ID
| B | SPL13 | SPL14 | SPL15 | SPL16 | SPL17 | SPL18 | SPL19 | SPL20 | SPL21 | SPL22 | SPL23 | SPL24 | Well ID
| C | SPL25 | SPL26 | SPL27 | SPL28 | SPL29 | SPL30 | SPL31 | SPL32 | SPL33 | SPL34 | SPL35 | SPL36 | Well ID
| D | SPL37 | SPL38 | SPL39 | SPL40 | SPL41 | SPL42 | SPL43 | SPL44 | SPL45 | SPL46 | SPL47 | SPL48 | Well ID
| E | SPL49 | SPL50 | SPL51 | SPL52 | SPL53 | SPL54 | SPL55 | SPL56 | SPL57 | SPL58 | SPL59 | SPL60 | Well ID
| F | SPL61 | SPL62 | SPL63 | SPL64 | SPL65 | SPL66 | SPL67 | SPL68 | SPL69 | SPL70 | SPL71 | SPL72 | Well ID
| G | SPL73 | SPL74 | SPL75 | SPL76 | SPL77 | SPL78 | SPL79 | SPL80 | SPL81 | SPL82 | SPL83 | SPL84 | Well ID
| H | SPL85 | SPL86 | SPL87 | SPL88 | SPL89 | SPL90 | SPL91 | SPL92 | SPL93 | SPL94 | SPL95 | SPL96 | Well ID
Results
Actual Temperature: | 23.6
Actual Temperature: | 23.6
|  | 1 | 2 | 3 | 4 | 5 | 6 | 7 | 8 | 9 | 10 | 11 | 12
| A | 10 | 9 | 7 | 12 | 8 | 8 | 8 | 8 | 8 | 10 | 7 | 11 | Read 1:440,670
|  | 0.974 | 0.875 | 0.955 | 1.037 | 1.004 | 1.119 | 0.881 | 0.908 | 0.955 | 1.005 | 0.918 | 0.967 | Read 2:600
| B | 9 | 12 | 20 | 11 | 9 | 104 | 34 | 14 | 11 | 10 | 7 | 8 | Read 1:440,670
|  | 1.413 | 1.096 | 1.154 | 1.133 | 1.021 | 1.26 | 1.336 | 1.356 | 1.62 | 1.435 | 1.437 | 1.289 | Read 2:600
| C | 10 | 8 | 13 | 120 | 730 | 3030 | 17 | 746 | 731 | 34 | 163 | 11 | Read 1:440,670
|  | 1.337 | 0.482 | 1.144 | 1.452 | 1.371 | 1.644 | 1.74 | 1.853 | 1.529 | 1.568 | 1.605 | 1.688 | Read 2:600
| D | 9 | 1825 | 11 | 155 | 10 | 9 | 11 | 3299 | 11 | 9 | 8 | 9 | Read 1:440,670
|  | 1.557 | 1.307 | 1.289 | 1.616 | 1.578 | 1.521 | 1.692 | 1.892 | 1.749 | 1.617 | 1.747 | 1.341 | Read 2:600
| E | 9 | 12 | 13 | 10 | 9 | 218 | 14 | 12 | 10 | 11 | 35 | 9 | Read 1:440,670
|  | 1.508 | 1.092 | 1.183 | 1.311 | 1.256 | 1.779 | 1.673 | 1.69 | 1.712 | 1.695 | 1.577 | 1.753 | Read 2:600
| F | 10 | 11 | 46 | 9 | 29 | 9 | 2962 | 422 | 11 | 98 | 7 | 8 | Read 1:440,670
|  | 1.478 | 1.148 | 0.97 | 1.009 | 1.157 | 1.449 | 1.812 | 1.51 | 1.241 | 1.185 | 1.366 | 1.588 | Read 2:600
| G | 7 | 10 | 11 | 72 | 149 | 10 | 10 | 13 | 8 | 7 | 8 | 8 | Read 1:440,670
|  | 1.622 | 1.07 | 1.015 | 1.054 | 1.038 | 1.188 | 1.226 | 1.302 | 1.466 | 1.506 | 1.204 | 1.433 | Read 2:600
| H | 8 | 9 | 12 | 10 | 13 | 9 | 8 | 9 | 9 | 10 | 11 | 9 | Read 1:440,670
|  | 1.044 | 0.92 | 0.972 | 0.941 | 1.105 | 1.178 | 1.058 | 0.925 | 1.058 | 0.986 | 1.033 | 0.928 | Read 2:600