## Plate 1 - Sheet1
Software Version | 3.16.10
Experiment File Path: | C:\Users\rlmlab\Desktop\Jason L\Chlamy-x-microbes-2025-block1\JRL_block1_30_26_2.xpt
Protocol File Path: | C:\Users\rlmlab\Desktop\Jason L\Chlamy-x-microbes-2025-block1\JRL_chlamy_mic_2025_plate_read_protocol.prt
Plate Number | Plate 1
Date | 2025-04-17
Time | 11:30
Reader Type: | Synergy H1
Reader Serial Number: | 2410070B
Reading Type | Reader
Procedure Details
Plate Type | 96 WELL PLATE (Use plate lid)
Eject plate on completion
Set Temperature | Incubator off
Shake | Double Orbital: 0:15 (MM:SS)
Frequency: 282 cpm (3 mm)
Read | Fluorescence Endpoint
Full Plate
Filter Set 1
Excitation: 440, Emission: 670
Optics: Bottom, Gain: extended
Light Source: Xenon Flash, Lamp Energy: High, Extended Dynamic Range
Read Speed: Normal, Delay: 100 msec, Measurements/Data Point: 10
Read Height: 7 mm
Read | Absorbance Endpoint
Full Plate
Wavelengths: 600
Read Speed: Normal, Delay: 100 msec, Measurements/Data Point: 8
Layout
|  | 1 | 2 | 3 | 4 | 5 | 6 | 7 | 8 | 9 | 10 | 11 | 12
| A | SPL1 | SPL2 | SPL3 | SPL4 | SPL5 | SPL6 | SPL7 | SPL8 | SPL9 | SPL10 | SPL11 | SPL12 | Well ID
| B | SPL13 | SPL14 | SPL15 | SPL16 | SPL17 | SPL18 | SPL19 | SPL20 | SPL21 | SPL22 | SPL23 | SPL24 | Well ID
| C | SPL25 | SPL26 | SPL27 | SPL28 | SPL29 | SPL30 | SPL31 | SPL32 | SPL33 | SPL34 | SPL35 | SPL36 | Well ID
| D | SPL37 | SPL38 | SPL39 | SPL40 | SPL41 | SPL42 | SPL43 | SPL44 | SPL45 | SPL46 | SPL47 | SPL48 | Well ID
| E | SPL49 | SPL50 | SPL51 | SPL52 | SPL53 | SPL54 | SPL55 | SPL56 | SPL57 | SPL58 | SPL59 | SPL60 | Well ID
| F | SPL61 | SPL62 | SPL63 | SPL64 | SPL65 | SPL66 | SPL67 | SPL68 | SPL69 | SPL70 | SPL71 | SPL72 | Well ID
| G | SPL73 | SPL74 | SPL75 | SPL76 | SPL77 | SPL78 | SPL79 | SPL80 | SPL81 | SPL82 | SPL83 | SPL84 | Well ID
| H | SPL85 | SPL86 | SPL87 | SPL88 | SPL89 | SPL90 | SPL91 | SPL92 | SPL93 | SPL94 | SPL95 | SPL96 | Well ID
Results
Actual Temperature: | 23.5
Actual Temperature: | 23.5
|  | 1 | 2 | 3 | 4 | 5 | 6 | 7 | 8 | 9 | 10 | 11 | 12
| A | 13 | 14 | 15 | 12 | 14 | 16 | 12 | 13 | 17 | 11 | 13 | 13 | Read 1:440,670
|  | 1.091 | 0.991 | 1.088 | 1.15 | 1.216 | 1.036 | 0.995 | 1.241 | 1.213 | 1.091 | 1.096 | 0.995 | Read 2:600
| B | 18 | 14 | 15 | 29 | 281 | 49 | 60 | 162 | 120 | 16 | 13 | 13 | Read 1:440,670
|  | 1.667 | 1.203 | 1.278 | 0.955 | 1.337 | 1.282 | 1.154 | 1.493 | 1.522 | 1.446 | 1.191 | 1.482 | Read 2:600
| C | 17 | 14 | 133 | 11 | 142 | 76 | 13 | 19 | 16 | 17 | 12 | 13 | Read 1:440,670
|  | 1.14 | 1.422 | 1.504 | 1.476 | 1.615 | 1.529 | 1.504 | 1.391 | 1.29 | 1.096 | 1.355 | 1.214 | Read 2:600
| D | 14 | 144 | 16 | 16 | 169 | 36 | 247 | 81 | 11 | 61 | 13 | 11 | Read 1:440,670
|  | 1.438 | 1.628 | 1.225 | 1.661 | 1.522 | 1.671 | 1.653 | 1.184 | 1.042 | 1.403 | 1.292 | 1.378 | Read 2:600
| E | 12 | 13 | 13 | 22 | 139 | 215 | 59 | 100 | 19 | 13 | 16 | 15 | Read 1:440,670
|  | 1.364 | 1.254 | 1.404 | 1.24 | 1.547 | 1.54 | 1.321 | 1.448 | 0.777 | 1.396 | 1.185 | 1.21 | Read 2:600
| F | 16 | 13 | 72 | 9 | 50 | 214 | 19 | 13 | 18 | 13 | 14 | 12 | Read 1:440,670
|  | 1.732 | 1.137 | 1.012 | 1.101 | 1.216 | 1.201 | 1.155 | 0.986 | 1.054 | 1.189 | 1.075 | 1.568 | Read 2:600
| G | 13 | 15 | 24 | 282 | 18 | 68 | 14 | 166 | 11 | 23 | 128 | 14 | Read 1:440,670
|  | 1.18 | 0.988 | 1.18 | 1.153 | 1.158 | 1.013 | 1.131 | 1.187 | 1.001 | 1.141 | 1.152 | 1.294 | Read 2:600
| H | 13 | 13 | 10 | 12 | 12 | 14 | 17 | 15 | 11 | 14 | 13 | 13 | Read 1:440,670
|  | 1.145 | 0.965 | 1.004 | 1.09 | 0.973 | 1.086 | 0.898 | 0.975 | 1.105 | 1.039 | 1.024 | 0.944 | Read 2:600