## Plate 1 - Sheet1
Software Version | 3.16.10
Experiment File Path: | C:\Users\rlmlab\Desktop\Jason L\Chlamy-x-microbes-2025-block1\JRL_block1_30_27_2.xpt
Protocol File Path: | C:\Users\rlmlab\Desktop\Jason L\Chlamy-x-microbes-2025-block1\JRL_chlamy_mic_2025_plate_read_protocol.prt
Plate Number | Plate 1
Date | 2025-04-17
Time | 11:33
Reader Type: | Synergy H1
Reader Serial Number: | 2410070B
Reading Type | Reader
Procedure Details
Plate Type | 96 WELL PLATE (Use plate lid)
Eject plate on completion
Set Temperature | Incubator off
Shake | Double Orbital: 0:15 (MM:SS)
Frequency: 282 cpm (3 mm)
Read | Fluorescence Endpoint
Full Plate
Filter Set 1
Excitation: 440, Emission: 670
Optics: Bottom, Gain: extended
Light Source: Xenon Flash, Lamp Energy: High, Extended Dynamic Range
Read Speed: Normal, Delay: 100 msec, Measurements/Data Point: 10
Read Height: 7 mm
Read | Absorbance Endpoint
Full Plate
Wavelengths: 600
Read Speed: Normal, Delay: 100 msec, Measurements/Data Point: 8
Layout
|  | 1 | 2 | 3 | 4 | 5 | 6 | 7 | 8 | 9 | 10 | 11 | 12
| A | SPL1 | SPL2 | SPL3 | SPL4 | SPL5 | SPL6 | SPL7 | SPL8 | SPL9 | SPL10 | SPL11 | SPL12 | Well ID
| B | SPL13 | SPL14 | SPL15 | SPL16 | SPL17 | SPL18 | SPL19 | SPL20 | SPL21 | SPL22 | SPL23 | SPL24 | Well ID
| C | SPL25 | SPL26 | SPL27 | SPL28 | SPL29 | SPL30 | SPL31 | SPL32 | SPL33 | SPL34 | SPL35 | SPL36 | Well ID
| D | SPL37 | SPL38 | SPL39 | SPL40 | SPL41 | SPL42 | SPL43 | SPL44 | SPL45 | SPL46 | SPL47 | SPL48 | Well ID
| E | SPL49 | SPL50 | SPL51 | SPL52 | SPL53 | SPL54 | SPL55 | SPL56 | SPL57 | SPL58 | SPL59 | SPL60 | Well ID
| F | SPL61 | SPL62 | SPL63 | SPL64 | SPL65 | SPL66 | SPL67 | SPL68 | SPL69 | SPL70 | SPL71 | SPL72 | Well ID
| G | SPL73 | SPL74 | SPL75 | SPL76 | SPL77 | SPL78 | SPL79 | SPL80 | SPL81 | SPL82 | SPL83 | SPL84 | Well ID
| H | SPL85 | SPL86 | SPL87 | SPL88 | SPL89 | SPL90 | SPL91 | SPL92 | SPL93 | SPL94 | SPL95 | SPL96 | Well ID
Results
Actual Temperature: | 23.6
Actual Temperature: | 23.6
|  | 1 | 2 | 3 | 4 | 5 | 6 | 7 | 8 | 9 | 10 | 11 | 12
| A | 12 | 18 | 18 | 17 | 13 | 13 | 17 | 14 | 14 | 16 | 19 | 15 | Read 1:440,670
|  | 0.898 | 1.187 | 0.868 | 1.02 | 1.042 | 1.014 | 1.118 | 1.131 | 1.205 | 1.07 | 1.129 | 1.002 | Read 2:600
| B | 14 | 91 | 17 | 34 | 23 | 14 | 21 | 33 | 12 | 15 | 178 | 14 | Read 1:440,670
|  | 1.45 | 1.077 | 1.187 | 0.941 | 0.912 | 1.047 | 1.15 | 1.145 | 1.304 | 1.097 | 0.853 | 1.377 | Read 2:600
| C | 14 | 18 | 20 | 11 | 122 | 17 | 166 | 30 | 16 | 148 | 41 | 16 | Read 1:440,670
|  | 1.179 | 1.032 | 1.141 | 1.179 | 1.22 | 1.223 | 1.281 | 1.124 | 1.298 | 1.433 | 1.163 | 1.239 | Read 2:600
| D | 17 | 140 | 128 | 14 | 14 | 179 | 15 | 166 | 25 | 15 | 15 | 14 | Read 1:440,670
|  | 1.327 | 1.217 | 1.16 | 1.173 | 1.165 | 1.133 | 1.164 | 1.35 | 1.077 | 1.356 | 1.139 | 1.208 | Read 2:600
| E | 19 | 20 | 15 | 40 | 26 | 12 | 13 | 20 | 158 | 15 | 58 | 14 | Read 1:440,670
|  | 1.488 | 1.341 | 1.068 | 1.042 | 1.005 | 0.97 | 0.976 | 0.908 | 1.218 | 1.143 | 1.206 | 1.438 | Read 2:600
| F | 16 | 15 | 37 | 19 | 11 | 13 | 15 | 70 | 14 | 12 | 14 | 16 | Read 1:440,670
|  | 1.226 | 1.05 | 0.929 | 0.916 | 1.1 | 0.95 | 1.097 | 0.774 | 1.109 | 1.126 | 0.9 | 1.424 | Read 2:600
| G | 18 | 57 | 153 | 14 | 132 | 122 | 221 | 64 | 27 | 13 | 13 | 13 | Read 1:440,670
|  | 1.482 | 0.836 | 1.16 | 0.847 | 0.971 | 0.914 | 1.033 | 1.038 | 1.098 | 1.044 | 1.083 | 1.256 | Read 2:600
| H | 20 | 14 | 15 | 12 | 15 | 14 | 13 | 14 | 14 | 12 | 14 | 18 | Read 1:440,670
|  | 1.053 | 0.901 | 0.972 | 0.897 | 0.981 | 0.99 | 1.002 | 0.756 | 0.859 | 0.789 | 1.06 | 0.94 | Read 2:600