## Plate 1 - Sheet1
Software Version | 3.16.10
Experiment File Path: | C:\Users\rlmlab\Desktop\Jason L\Chlamy-x-microbes-2025-block1\JRL_block1_30_27_4.xpt
Protocol File Path: | C:\Users\rlmlab\Desktop\Jason L\Chlamy-x-microbes-2025-block1\JRL_chlamy_mic_2025_plate_read_protocol.prt
Plate Number | Plate 1
Date | 2025-04-18
Time | 11:45
Reader Type: | Synergy H1
Reader Serial Number: | 2410070B
Reading Type | Reader
Procedure Details
Plate Type | 96 WELL PLATE (Use plate lid)
Eject plate on completion
Set Temperature | Incubator off
Shake | Double Orbital: 0:15 (MM:SS)
Frequency: 282 cpm (3 mm)
Read | Fluorescence Endpoint
Full Plate
Filter Set 1
Excitation: 440, Emission: 670
Optics: Bottom, Gain: extended
Light Source: Xenon Flash, Lamp Energy: High, Extended Dynamic Range
Read Speed: Normal, Delay: 100 msec, Measurements/Data Point: 10
Read Height: 7 mm
Read | Absorbance Endpoint
Full Plate
Wavelengths: 600
Read Speed: Normal, Delay: 100 msec, Measurements/Data Point: 8
Layout
|  | 1 | 2 | 3 | 4 | 5 | 6 | 7 | 8 | 9 | 10 | 11 | 12
| A | SPL1 | SPL2 | SPL3 | SPL4 | SPL5 | SPL6 | SPL7 | SPL8 | SPL9 | SPL10 | SPL11 | SPL12 | Well ID
| B | SPL13 | SPL14 | SPL15 | SPL16 | SPL17 | SPL18 | SPL19 | SPL20 | SPL21 | SPL22 | SPL23 | SPL24 | Well ID
| C | SPL25 | SPL26 | SPL27 | SPL28 | SPL29 | SPL30 | SPL31 | SPL32 | SPL33 | SPL34 | SPL35 | SPL36 | Well ID
| D | SPL37 | SPL38 | SPL39 | SPL40 | SPL41 | SPL42 | SPL43 | SPL44 | SPL45 | SPL46 | SPL47 | SPL48 | Well ID
| E | SPL49 | SPL50 | SPL51 | SPL52 | SPL53 | SPL54 | SPL55 | SPL56 | SPL57 | SPL58 | SPL59 | SPL60 | Well ID
| F | SPL61 | SPL62 | SPL63 | SPL64 | SPL65 | SPL66 | SPL67 | SPL68 | SPL69 | SPL70 | SPL71 | SPL72 | Well ID
| G | SPL73 | SPL74 | SPL75 | SPL76 | SPL77 | SPL78 | SPL79 | SPL80 | SPL81 | SPL82 | SPL83 | SPL84 | Well ID
| H | SPL85 | SPL86 | SPL87 | SPL88 | SPL89 | SPL90 | SPL91 | SPL92 | SPL93 | SPL94 | SPL95 | SPL96 | Well ID
Results
Actual Temperature: | 22.5
Actual Temperature: | 22.5
|  | 1 | 2 | 3 | 4 | 5 | 6 | 7 | 8 | 9 | 10 | 11 | 12
| A | 10 | 13 | 14 | 13 | 14 | 14 | 10 | 14 | 9 | 15 | 15 | 15 | Read 1:440,670
|  | 0.925 | 1.214 | 0.909 | 1.06 | 1.063 | 1.026 | 1.144 | 1.112 | 1.175 | 1.092 | 1.152 | 1.024 | Read 2:600
| B | 16 | 40 | 15 | 24 | 26 | 11 | 27 | 43 | 10 | 11 | 747 | 13 | Read 1:440,670
|  | 1.463 | 1.11 | 1.206 | 1.037 | 0.962 | 1.132 | 1.234 | 1.211 | 1.35 | 1.155 | 0.961 | 1.395 | Read 2:600
| C | 14 | 17 | 13 | 12 | 161 | 11 | 660 | 29 | 14 | 1226 | 99 | 14 | Read 1:440,670
|  | 1.174 | 1.083 | 1.186 | 1.251 | 1.421 | 1.386 | 1.471 | 1.315 | 1.464 | 1.619 | 1.196 | 1.265 | Read 2:600
| D | 14 | 1502 | 879 | 13 | 15 | 640 | 14 | 222 | 38 | 17 | 12 | 14 | Read 1:440,670
|  | 1.337 | 1.316 | 1.326 | 1.244 | 1.255 | 1.391 | 1.388 | 1.576 | 1.189 | 1.693 | 1.212 | 1.25 | Read 2:600
| E | 15 | 18 | 15 | 49 | 20 | 10 | 12 | 30 | 1102 | 18 | 35 | 13 | Read 1:440,670
|  | 1.525 | 1.348 | 1.198 | 1.13 | 1.078 | 1.15 | 1.258 | 1.114 | 1.436 | 1.214 | 1.44 | 1.505 | Read 2:600
| F | 14 | 12 | 25 | 12 | 14 | 11 | 10 | 37 | 15 | 14 | 13 | 15 | Read 1:440,670
|  | 1.304 | 1.06 | 0.955 | 0.942 | 1.155 | 1.085 | 1.223 | 0.897 | 1.387 | 1.346 | 1.028 | 1.494 | Read 2:600
| G | 15 | 121 | 1405 | 13 | 1323 | 1442 | 787 | 37 | 16 | 13 | 15 | 14 | Read 1:440,670
|  | 1.515 | 0.838 | 1.211 | 0.895 | 1.07 | 1.034 | 1.097 | 1.084 | 1.203 | 1.16 | 1.2 | 1.299 | Read 2:600
| H | 15 | 11 | 12 | 12 | 8 | 12 | 14 | 11 | 13 | 14 | 12 | 16 | Read 1:440,670
|  | 1.087 | 0.941 | 1.006 | 0.937 | 1.02 | 1.038 | 1.027 | 0.789 | 0.901 | 0.85 | 1.113 | 0.979 | Read 2:600