## Plate 1 - Sheet1
Software Version | 3.16.10
Experiment File Path: | C:\Users\rlmlab\Desktop\Jason L\Chlamy-x-microbes-2025-block1\JRL_block1_30_27_6.xpt
Protocol File Path: | C:\Users\rlmlab\Desktop\Jason L\Chlamy-x-microbes-2025-block1\JRL_chlamy_mic_2025_plate_read_protocol.prt
Plate Number | Plate 1
Date | 2025-04-20
Time | 14:07
Reader Type: | Synergy H1
Reader Serial Number: | 2410070B
Reading Type | Reader
Procedure Details
Plate Type | 96 WELL PLATE (Use plate lid)
Eject plate on completion
Set Temperature | Incubator off
Shake | Double Orbital: 0:15 (MM:SS)
Frequency: 282 cpm (3 mm)
Read | Fluorescence Endpoint
Full Plate
Filter Set 1
Excitation: 440, Emission: 670
Optics: Bottom, Gain: extended
Light Source: Xenon Flash, Lamp Energy: High, Extended Dynamic Range
Read Speed: Normal, Delay: 100 msec, Measurements/Data Point: 10
Read Height: 7 mm
Read | Absorbance Endpoint
Full Plate
Wavelengths: 600
Read Speed: Normal, Delay: 100 msec, Measurements/Data Point: 8
Layout
|  | 1 | 2 | 3 | 4 | 5 | 6 | 7 | 8 | 9 | 10 | 11 | 12
| A | SPL1 | SPL2 | SPL3 | SPL4 | SPL5 | SPL6 | SPL7 | SPL8 | SPL9 | SPL10 | SPL11 | SPL12 | Well ID
| B | SPL13 | SPL14 | SPL15 | SPL16 | SPL17 | SPL18 | SPL19 | SPL20 | SPL21 | SPL22 | SPL23 | SPL24 | Well ID
| C | SPL25 | SPL26 | SPL27 | SPL28 | SPL29 | SPL30 | SPL31 | SPL32 | SPL33 | SPL34 | SPL35 | SPL36 | Well ID
| D | SPL37 | SPL38 | SPL39 | SPL40 | SPL41 | SPL42 | SPL43 | SPL44 | SPL45 | SPL46 | SPL47 | SPL48 | Well ID
| E | SPL49 | SPL50 | SPL51 | SPL52 | SPL53 | SPL54 | SPL55 | SPL56 | SPL57 | SPL58 | SPL59 | SPL60 | Well ID
| F | SPL61 | SPL62 | SPL63 | SPL64 | SPL65 | SPL66 | SPL67 | SPL68 | SPL69 | SPL70 | SPL71 | SPL72 | Well ID
| G | SPL73 | SPL74 | SPL75 | SPL76 | SPL77 | SPL78 | SPL79 | SPL80 | SPL81 | SPL82 | SPL83 | SPL84 | Well ID
| H | SPL85 | SPL86 | SPL87 | SPL88 | SPL89 | SPL90 | SPL91 | SPL92 | SPL93 | SPL94 | SPL95 | SPL96 | Well ID
Results
Actual Temperature: | 23.7
Actual Temperature: | 23.7
|  | 1 | 2 | 3 | 4 | 5 | 6 | 7 | 8 | 9 | 10 | 11 | 12
| A | 11 | 10 | 14 | 11 | 12 | 8 | 8 | 12 | 10 | 10 | 11 | 10 | Read 1:440,670
|  | 0.898 | 1.184 | 0.921 | 1.045 | 1.046 | 1.018 | 1.097 | 1.06 | 1.114 | 1.039 | 1.12 | 0.998 | Read 2:600
| B | 7 | 15 | 11 | 22 | 12 | 9 | 12 | 43 | 14 | 7 | 316 | 12 | Read 1:440,670
|  | 1.401 | 1.063 | 1.173 | 1.244 | 0.938 | 1.401 | 1.232 | 1.184 | 1.405 | 1.149 | 0.933 | 1.36 | Read 2:600
| C | 9 | 10 | 11 | 14 | 39 | 9 | 205 | 32 | 12 | 1121 | 316 | 11 | Read 1:440,670
|  | 1.131 | 1.044 | 1.174 | 1.356 | 1.577 | 1.53 | 1.587 | 1.491 | 1.496 | 1.726 | 1.154 | 1.237 | Read 2:600
| D | 13 | 2355 | 992 | 12 | 12 | 225 | 10 | 71 | 38 | 16 | 10 | 12 | Read 1:440,670
|  | 1.316 | 1.383 | 1.555 | 1.209 | 1.31 | 1.629 | 1.543 | 1.676 | 1.197 | 1.726 | 1.159 | 1.231 | Read 2:600
| E | 14 | 11 | 17 | 45 | 16 | 11 | 10 | 30 | 1713 | 10 | 28 | 11 | Read 1:440,670
|  | 1.486 | 1.323 | 1.212 | 1.097 | 1.079 | 1.299 | 1.387 | 1.224 | 1.641 | 1.19 | 1.32 | 1.491 | Read 2:600
| F | 8 | 9 | 23 | 7 | 14 | 7 | 11 | 21 | 11 | 9 | 11 | 11 | Read 1:440,670
|  | 1.282 | 1.035 | 0.921 | 0.916 | 1.127 | 1.153 | 1.284 | 0.944 | 1.563 | 1.415 | 0.98 | 1.503 | Read 2:600
| G | 11 | 337 | 2746 | 10 | 2329 | 927 | 204 | 22 | 11 | 10 | 17 | 8 | Read 1:440,670
|  | 1.468 | 0.86 | 1.287 | 0.831 | 1.106 | 1.002 | 1.03 | 1.034 | 1.121 | 1.148 | 1.165 | 1.292 | Read 2:600
| H | 10 | 9 | 11 | 8 | 13 | 11 | 11 | 9 | 11 | 7 | 8 | 7 | Read 1:440,670
|  | 1.064 | 0.902 | 0.974 | 0.901 | 0.971 | 1.009 | 0.997 | 0.754 | 0.872 | 0.789 | 1.073 | 0.929 | Read 2:600