## Plate 1 - Sheet1
Software Version | 3.16.10
Experiment File Path: | C:\Users\rlmlab\Desktop\Jason L\Chlamy-x-microbes-2025-block1\JRL_block1_30_28_0.xpt
Protocol File Path: | C:\Users\rlmlab\Desktop\Jason L\Chlamy-x-microbes-2025-block1\JRL_chlamy_mic_2025_plate_read_protocol.prt
Plate Number | Plate 1
Date | 2025-04-16
Time | 16:42
Reader Type: | Synergy H1
Reader Serial Number: | 2410070B
Reading Type | Reader
Procedure Details
Plate Type | 96 WELL PLATE (Use plate lid)
Eject plate on completion
Set Temperature | Incubator off
Shake | Double Orbital: 0:15 (MM:SS)
Frequency: 282 cpm (3 mm)
Read | Fluorescence Endpoint
Full Plate
Filter Set 1
Excitation: 440, Emission: 670
Optics: Bottom, Gain: extended
Light Source: Xenon Flash, Lamp Energy: High, Extended Dynamic Range
Read Speed: Normal, Delay: 100 msec, Measurements/Data Point: 10
Read Height: 7 mm
Read | Absorbance Endpoint
Full Plate
Wavelengths: 600
Read Speed: Normal, Delay: 100 msec, Measurements/Data Point: 8
Layout
|  | 1 | 2 | 3 | 4 | 5 | 6 | 7 | 8 | 9 | 10 | 11 | 12
| A | SPL1 | SPL2 | SPL3 | SPL4 | SPL5 | SPL6 | SPL7 | SPL8 | SPL9 | SPL10 | SPL11 | SPL12 | Well ID
| B | SPL13 | SPL14 | SPL15 | SPL16 | SPL17 | SPL18 | SPL19 | SPL20 | SPL21 | SPL22 | SPL23 | SPL24 | Well ID
| C | SPL25 | SPL26 | SPL27 | SPL28 | SPL29 | SPL30 | SPL31 | SPL32 | SPL33 | SPL34 | SPL35 | SPL36 | Well ID
| D | SPL37 | SPL38 | SPL39 | SPL40 | SPL41 | SPL42 | SPL43 | SPL44 | SPL45 | SPL46 | SPL47 | SPL48 | Well ID
| E | SPL49 | SPL50 | SPL51 | SPL52 | SPL53 | SPL54 | SPL55 | SPL56 | SPL57 | SPL58 | SPL59 | SPL60 | Well ID
| F | SPL61 | SPL62 | SPL63 | SPL64 | SPL65 | SPL66 | SPL67 | SPL68 | SPL69 | SPL70 | SPL71 | SPL72 | Well ID
| G | SPL73 | SPL74 | SPL75 | SPL76 | SPL77 | SPL78 | SPL79 | SPL80 | SPL81 | SPL82 | SPL83 | SPL84 | Well ID
| H | SPL85 | SPL86 | SPL87 | SPL88 | SPL89 | SPL90 | SPL91 | SPL92 | SPL93 | SPL94 | SPL95 | SPL96 | Well ID
Results
Actual Temperature: | 23.3
Actual Temperature: | 23.3
|  | 1 | 2 | 3 | 4 | 5 | 6 | 7 | 8 | 9 | 10 | 11 | 12
| A | 35 | 29 | 30 | 30 | 30 | 25 | 24 | 37 | 30 | 29 | 32 | 30 | Read 1:440,670
|  | 0.786 | 0.908 | 0.933 | 0.879 | 0.858 | 0.95 | 0.987 | 1.005 | 1.054 | 0.831 | 0.903 | 0.866 | Read 2:600
| B | 28 | 40 | 46 | 46 | 33 | 53 | 55 | 34 | 33 | 40 | 54 | 25 | Read 1:440,670
|  | 0.987 | 0.862 | 0.914 | 1.203 | 1.004 | 1.116 | 1.044 | 1.028 | 1 | 1.028 | 1.095 | 1.984 | Read 2:600
| C | 40 | 37 | 59 | 37 | 33 | 50 | 37 | 64 | 63 | 40 | 31 | 35 | Read 1:440,670
|  | 1.335 | 1.012 | 1.133 | 0.846 | 0.986 | 1.061 | 0.89 | 1.218 | 0.77 | 1.016 | 1.218 | 1.813 | Read 2:600
| D | 41 | 47 | 42 | 45 | 34 | 41 | 47 | 51 | 37 | 36 | 39 | 30 | Read 1:440,670
|  | 1.402 | 1.167 | 0.856 | 1.159 | 0.977 | 1.082 | 0.933 | 1.065 | 1.147 | 1.055 | 1.101 | 1.611 | Read 2:600
| E | 29 | 49 | 36 | 57 | 61 | 31 | 29 | 59 | 64 | 31 | 32 | 30 | Read 1:440,670
|  | 1.195 | 1.169 | 1.127 | 1.138 | 1.18 | 1.045 | 0.708 | 1.048 | 0.855 | 1.014 | 0.922 | 1.641 | Read 2:600
| F | 34 | 32 | 38 | 54 | 38 | 32 | 31 | 39 | 30 | 33 | 39 | 31 | Read 1:440,670
|  | 1.497 | 1.028 | 1.192 | 1.067 | 1.14 | 1.04 | 1.075 | 1.136 | 0.871 | 0.588 | 1.18 | 1.606 | Read 2:600
| G | 26 | 33 | 29 | 46 | 65 | 44 | 34 | 35 | 46 | 63 | 29 | 29 | Read 1:440,670
|  | 0.962 | 1.079 | 1.041 | 1.129 | 1.054 | 1.036 | 1.185 | 1.046 | 1.137 | 0.899 | 1.134 | 1.563 | Read 2:600
| H | 30 | 28 | 37 | 30 | 34 | 32 | 29 | 37 | 31 | 38 | 29 | 33 | Read 1:440,670
|  | 0.877 | 0.974 | 1.035 | 0.901 | 0.994 | 1.048 | 1.003 | 1.191 | 1.055 | 1.133 | 1.11 | 1.05 | Read 2:600