## Plate 1 - Sheet1
Software Version | 3.16.10
Experiment File Path: | C:\Users\rlmlab\Desktop\Jason L\Chlamy-x-microbes-2025-block1\JRL_block1_30_28_2.xpt
Protocol File Path: | C:\Users\rlmlab\Desktop\Jason L\Chlamy-x-microbes-2025-block1\JRL_chlamy_mic_2025_plate_read_protocol.prt
Plate Number | Plate 1
Date | 2025-04-17
Time | 11:36
Reader Type: | Synergy H1
Reader Serial Number: | 2410070B
Reading Type | Reader
Procedure Details
Plate Type | 96 WELL PLATE (Use plate lid)
Eject plate on completion
Set Temperature | Incubator off
Shake | Double Orbital: 0:15 (MM:SS)
Frequency: 282 cpm (3 mm)
Read | Fluorescence Endpoint
Full Plate
Filter Set 1
Excitation: 440, Emission: 670
Optics: Bottom, Gain: extended
Light Source: Xenon Flash, Lamp Energy: High, Extended Dynamic Range
Read Speed: Normal, Delay: 100 msec, Measurements/Data Point: 10
Read Height: 7 mm
Read | Absorbance Endpoint
Full Plate
Wavelengths: 600
Read Speed: Normal, Delay: 100 msec, Measurements/Data Point: 8
Layout
|  | 1 | 2 | 3 | 4 | 5 | 6 | 7 | 8 | 9 | 10 | 11 | 12
| A | SPL1 | SPL2 | SPL3 | SPL4 | SPL5 | SPL6 | SPL7 | SPL8 | SPL9 | SPL10 | SPL11 | SPL12 | Well ID
| B | SPL13 | SPL14 | SPL15 | SPL16 | SPL17 | SPL18 | SPL19 | SPL20 | SPL21 | SPL22 | SPL23 | SPL24 | Well ID
| C | SPL25 | SPL26 | SPL27 | SPL28 | SPL29 | SPL30 | SPL31 | SPL32 | SPL33 | SPL34 | SPL35 | SPL36 | Well ID
| D | SPL37 | SPL38 | SPL39 | SPL40 | SPL41 | SPL42 | SPL43 | SPL44 | SPL45 | SPL46 | SPL47 | SPL48 | Well ID
| E | SPL49 | SPL50 | SPL51 | SPL52 | SPL53 | SPL54 | SPL55 | SPL56 | SPL57 | SPL58 | SPL59 | SPL60 | Well ID
| F | SPL61 | SPL62 | SPL63 | SPL64 | SPL65 | SPL66 | SPL67 | SPL68 | SPL69 | SPL70 | SPL71 | SPL72 | Well ID
| G | SPL73 | SPL74 | SPL75 | SPL76 | SPL77 | SPL78 | SPL79 | SPL80 | SPL81 | SPL82 | SPL83 | SPL84 | Well ID
| H | SPL85 | SPL86 | SPL87 | SPL88 | SPL89 | SPL90 | SPL91 | SPL92 | SPL93 | SPL94 | SPL95 | SPL96 | Well ID
Results
Actual Temperature: | 23.6
Actual Temperature: | 23.6
|  | 1 | 2 | 3 | 4 | 5 | 6 | 7 | 8 | 9 | 10 | 11 | 12
| A | 13 | 15 | 15 | 13 | 13 | 12 | 16 | 16 | 16 | 11 | 13 | 16 | Read 1:440,670
|  | 0.795 | 0.906 | 0.959 | 0.876 | 0.866 | 0.944 | 0.985 | 1.016 | 1.025 | 0.83 | 0.909 | 0.864 | Read 2:600
| B | 13 | 27 | 37 | 138 | 16 | 129 | 140 | 16 | 15 | 28 | 137 | 14 | Read 1:440,670
|  | 1.034 | 0.854 | 0.953 | 1.202 | 1.065 | 1.163 | 1.026 | 1.083 | 1 | 1.016 | 1.085 | 1.872 | Read 2:600
| C | 17 | 15 | 89 | 18 | 13 | 97 | 13 | 62 | 107 | 14 | 15 | 17 | Read 1:440,670
|  | 1.325 | 1.04 | 1.188 | 0.921 | 1.02 | 1.146 | 0.929 | 1.317 | 0.92 | 1.14 | 1.29 | 1.767 | Read 2:600
| D | 16 | 21 | 39 | 25 | 13 | 15 | 96 | 148 | 17 | 20 | 16 | 17 | Read 1:440,670
|  | 1.414 | 1.16 | 0.872 | 1.183 | 1.113 | 1.079 | 1.091 | 1.195 | 1.253 | 1.13 | 1.15 | 1.526 | Read 2:600
| E | 19 | 77 | 14 | 38 | 132 | 12 | 11 | 140 | 155 | 15 | 14 | 15 | Read 1:440,670
|  | 1.215 | 1.215 | 1.126 | 1.252 | 1.261 | 1.153 | 0.852 | 1.207 | 1.033 | 1.14 | 1.052 | 1.565 | Read 2:600
| F | 16 | 13 | 17 | 154 | 24 | 15 | 14 | 41 | 17 | 15 | 20 | 17 | Read 1:440,670
|  | 1.536 | 1.042 | 1.246 | 1.134 | 1.116 | 1.1 | 1.157 | 1.215 | 0.981 | 0.62 | 1.19 | 1.495 | Read 2:600
| G | 15 | 17 | 15 | 101 | 137 | 24 | 17 | 20 | 27 | 149 | 14 | 18 | Read 1:440,670
|  | 0.982 | 1.115 | 1.03 | 1.133 | 1.115 | 1.05 | 1.211 | 1.073 | 1.149 | 0.962 | 1.145 | 1.511 | Read 2:600
| H | 17 | 16 | 20 | 15 | 15 | 15 | 17 | 18 | 14 | 18 | 20 | 15 | Read 1:440,670
|  | 0.899 | 0.972 | 1.031 | 0.879 | 0.978 | 1.049 | 1.018 | 1.186 | 1.037 | 1.113 | 1.092 | 1.044 | Read 2:600