## Plate 1 - Sheet1
Software Version | 3.16.10
Experiment File Path: | C:\Users\rlmlab\Desktop\Jason L\Chlamy-x-microbes-2025-block1\JRL_block1_30_29_6.xpt
Protocol File Path: | C:\Users\rlmlab\Desktop\Jason L\Chlamy-x-microbes-2025-block1\JRL_chlamy_mic_2025_plate_read_protocol.prt
Plate Number | Plate 1
Date | 2025-04-20
Time | 14:14
Reader Type: | Synergy H1
Reader Serial Number: | 2410070B
Reading Type | Reader
Procedure Details
Plate Type | 96 WELL PLATE (Use plate lid)
Eject plate on completion
Set Temperature | Incubator off
Shake | Double Orbital: 0:15 (MM:SS)
Frequency: 282 cpm (3 mm)
Read | Fluorescence Endpoint
Full Plate
Filter Set 1
Excitation: 440, Emission: 670
Optics: Bottom, Gain: extended
Light Source: Xenon Flash, Lamp Energy: High, Extended Dynamic Range
Read Speed: Normal, Delay: 100 msec, Measurements/Data Point: 10
Read Height: 7 mm
Read | Absorbance Endpoint
Full Plate
Wavelengths: 600
Read Speed: Normal, Delay: 100 msec, Measurements/Data Point: 8
Layout
|  | 1 | 2 | 3 | 4 | 5 | 6 | 7 | 8 | 9 | 10 | 11 | 12
| A | SPL1 | SPL2 | SPL3 | SPL4 | SPL5 | SPL6 | SPL7 | SPL8 | SPL9 | SPL10 | SPL11 | SPL12 | Well ID
| B | SPL13 | SPL14 | SPL15 | SPL16 | SPL17 | SPL18 | SPL19 | SPL20 | SPL21 | SPL22 | SPL23 | SPL24 | Well ID
| C | SPL25 | SPL26 | SPL27 | SPL28 | SPL29 | SPL30 | SPL31 | SPL32 | SPL33 | SPL34 | SPL35 | SPL36 | Well ID
| D | SPL37 | SPL38 | SPL39 | SPL40 | SPL41 | SPL42 | SPL43 | SPL44 | SPL45 | SPL46 | SPL47 | SPL48 | Well ID
| E | SPL49 | SPL50 | SPL51 | SPL52 | SPL53 | SPL54 | SPL55 | SPL56 | SPL57 | SPL58 | SPL59 | SPL60 | Well ID
| F | SPL61 | SPL62 | SPL63 | SPL64 | SPL65 | SPL66 | SPL67 | SPL68 | SPL69 | SPL70 | SPL71 | SPL72 | Well ID
| G | SPL73 | SPL74 | SPL75 | SPL76 | SPL77 | SPL78 | SPL79 | SPL80 | SPL81 | SPL82 | SPL83 | SPL84 | Well ID
| H | SPL85 | SPL86 | SPL87 | SPL88 | SPL89 | SPL90 | SPL91 | SPL92 | SPL93 | SPL94 | SPL95 | SPL96 | Well ID
Results
Actual Temperature: | 23.7
Actual Temperature: | 23.7
|  | 1 | 2 | 3 | 4 | 5 | 6 | 7 | 8 | 9 | 10 | 11 | 12
| A | 10 | 9 | 12 | 8 | 9 | 11 | 11 | 11 | 11 | 10 | 9 | 12 | Read 1:440,670
|  | 0.973 | 1.086 | 1.06 | 0.956 | 1.029 | 1.094 | 0.947 | 1.054 | 0.905 | 0.921 | 0.912 | 0.892 | Read 2:600
| B | 9 | 10 | 10 | 812 | 2275 | 11 | 30 | 7 | 10 | 10 | 12 | 9 | Read 1:440,670
|  | 1.255 | 1.348 | 1.398 | 1.228 | 1.076 | 1.212 | 1.058 | 1.398 | 1.146 | 1.094 | 0.717 | 1.333 | Read 2:600
| C | 6 | 10 | 8 | 10 | 11 | 8 | 10 | 8 | 12 | 10 | 8 | 9 | Read 1:440,670
|  | 1.552 | 1.295 | 1.362 | 1.443 | 1.599 | 1.284 | 1.366 | 1.397 | 1.543 | 0.971 | 0.928 | 1.373 | Read 2:600
| D | 10 | 9 | 10 | 23 | 14 | 35 | 9 | 9 | 17 | 19 | 11 | 14 | Read 1:440,670
|  | 1.501 | 1.465 | 1.539 | 1.597 | 1.604 | 1.564 | 0.931 | 1.373 | 1.341 | 1.654 | 1.371 | 1.559 | Read 2:600
| E | 9 | 39 | 25 | 12 | 10 | 8 | 1788 | 33 | 6 | 6 | 83 | 11 | Read 1:440,670
|  | 1.185 | 1.312 | 1.428 | 1.566 | 1.609 | 1.492 | 1.203 | 1.348 | 1.563 | 1.488 | 1.302 | 1.325 | Read 2:600
| F | 9 | 16 | 73 | 97 | 9 | 10 | 13 | 13 | 16 | 1812 | 9 | 11 | Read 1:440,670
|  | 1.444 | 1.32 | 1.532 | 1.477 | 1.59 | 1.166 | 1.483 | 1.471 | 1.384 | 1.693 | 1.378 | 1.515 | Read 2:600
| G | 8 | 10 | 9 | 50 | 52 | 41 | 20 | 1983 | 6 | 8 | 10 | 8 | Read 1:440,670
|  | 1.329 | 1.125 | 0.775 | 1.317 | 1.16 | 1.061 | 1.173 | 1.278 | 1.147 | 1.115 | 0.934 | 1.248 | Read 2:600
| H | 15 | 8 | 11 | 11 | 11 | 9 | 8 | 14 | 13 | 10 | 12 | 11 | Read 1:440,670
|  | 1.139 | 1.004 | 1.045 | 1.056 | 1.115 | 1.082 | 0.922 | 0.948 | 1.018 | 0.975 | 0.946 | 1.078 | Read 2:600