## Plate 1 - Sheet1
Software Version | 3.16.10
Experiment File Path: | C:\Users\rlmlab\Desktop\Jason L\Chlamy-x-microbes-2025-block1\JRL_block1_30_2_1.xpt
Protocol File Path: | C:\Users\rlmlab\Desktop\Jason L\Chlamy-x-microbes-2025-block1\JRL_chlamy_mic_2025_plate_read_protocol.prt
Plate Number | Plate 1
Date | 2025-04-16
Time | 12:26
Reader Type: | Synergy H1
Reader Serial Number: | 2410070B
Reading Type | Reader
Procedure Details
Plate Type | 96 WELL PLATE (Use plate lid)
Eject plate on completion
Set Temperature | Incubator off
Shake | Double Orbital: 0:15 (MM:SS)
Frequency: 282 cpm (3 mm)
Read | Fluorescence Endpoint
Full Plate
Filter Set 1
Excitation: 440, Emission: 670
Optics: Bottom, Gain: extended
Light Source: Xenon Flash, Lamp Energy: High, Extended Dynamic Range
Read Speed: Normal, Delay: 100 msec, Measurements/Data Point: 10
Read Height: 7 mm
Read | Absorbance Endpoint
Full Plate
Wavelengths: 600
Read Speed: Normal, Delay: 100 msec, Measurements/Data Point: 8
Layout
|  | 1 | 2 | 3 | 4 | 5 | 6 | 7 | 8 | 9 | 10 | 11 | 12
| A | SPL1 | SPL2 | SPL3 | SPL4 | SPL5 | SPL6 | SPL7 | SPL8 | SPL9 | SPL10 | SPL11 | SPL12 | Well ID
| B | SPL13 | SPL14 | SPL15 | SPL16 | SPL17 | SPL18 | SPL19 | SPL20 | SPL21 | SPL22 | SPL23 | SPL24 | Well ID
| C | SPL25 | SPL26 | SPL27 | SPL28 | SPL29 | SPL30 | SPL31 | SPL32 | SPL33 | SPL34 | SPL35 | SPL36 | Well ID
| D | SPL37 | SPL38 | SPL39 | SPL40 | SPL41 | SPL42 | SPL43 | SPL44 | SPL45 | SPL46 | SPL47 | SPL48 | Well ID
| E | SPL49 | SPL50 | SPL51 | SPL52 | SPL53 | SPL54 | SPL55 | SPL56 | SPL57 | SPL58 | SPL59 | SPL60 | Well ID
| F | SPL61 | SPL62 | SPL63 | SPL64 | SPL65 | SPL66 | SPL67 | SPL68 | SPL69 | SPL70 | SPL71 | SPL72 | Well ID
| G | SPL73 | SPL74 | SPL75 | SPL76 | SPL77 | SPL78 | SPL79 | SPL80 | SPL81 | SPL82 | SPL83 | SPL84 | Well ID
| H | SPL85 | SPL86 | SPL87 | SPL88 | SPL89 | SPL90 | SPL91 | SPL92 | SPL93 | SPL94 | SPL95 | SPL96 | Well ID
Results
Actual Temperature: | 22.9
Actual Temperature: | 23
|  | 1 | 2 | 3 | 4 | 5 | 6 | 7 | 8 | 9 | 10 | 11 | 12
| A | 16 | 21 | 18 | 12 | 17 | 16 | 19 | 20 | 20 | 18 | 22 | 20 | Read 1:440,670
|  | 0.89 | 1.06 | 1.033 | 0.987 | 0.981 | 1.054 | 0.771 | 1.063 | 1.044 | 0.821 | 0.912 | 1.012 | Read 2:600
| B | 21 | 20 | 48 | 45 | 24 | 17 | 22 | 19 | 87 | 53 | 36 | 15 | Read 1:440,670
|  | 1.006 | 0.888 | 1.183 | 1.095 | 0.815 | 1.033 | 0.899 | 1.1 | 0.956 | 1.009 | 0.87 | 1.417 | Read 2:600
| C | 22 | 13 | 43 | 15 | 14 | 26 | 48 | 15 | 17 | 18 | 22 | 19 | Read 1:440,670
|  | 1.15 | 1.083 | 1.203 | 1.072 | 0.867 | 0.991 | 0.857 | 1.096 | 1.139 | 1.058 | 1.016 | 1.203 | Read 2:600
| D | 18 | 59 | 45 | 70 | 59 | 17 | 16 | 46 | 87 | 16 | 32 | 16 | Read 1:440,670
|  | 1.097 | 1.164 | 1.063 | 0.9 | 0.911 | 1.104 | 1.093 | 1.022 | 0.989 | 0.926 | 1.125 | 1.589 | Read 2:600
| E | 19 | 72 | 57 | 63 | 16 | 31 | 16 | 33 | 27 | 71 | 16 | 18 | Read 1:440,670
|  | 1.346 | 1.025 | 1.056 | 1.044 | 1.014 | 1.202 | 0.84 | 0.997 | 1.046 | 1.25 | 1.045 | 1.591 | Read 2:600
| F | 18 | 48 | 60 | 57 | 16 | 15 | 43 | 21 | 15 | 15 | 19 | 18 | Read 1:440,670
|  | 1.409 | 1.145 | 0.697 | 0.826 | 1.029 | 0.873 | 1.107 | 0.986 | 1.166 | 1.021 | 1.061 | 1.587 | Read 2:600
| G | 17 | 50 | 27 | 42 | 15 | 16 | 16 | 61 | 91 | 36 | 15 | 15 | Read 1:440,670
|  | 1.399 | 1.048 | 0.996 | 0.857 | 0.977 | 0.972 | 0.947 | 1.219 | 0.943 | 1.089 | 0.963 | 1.245 | Read 2:600
| H | 18 | 20 | 17 | 16 | 17 | 17 | 21 | 19 | 23 | 20 | 21 | 21 | Read 1:440,670
|  | 0.994 | 1.018 | 0.99 | 1.014 | 1.034 | 1.083 | 1.039 | 1.189 | 1.226 | 1.13 | 1.081 | 1.118 | Read 2:600