## Plate 1 - Sheet1
Software Version | 3.16.10
Experiment File Path: | C:\Users\rlmlab\Desktop\Jason L\Chlamy-x-microbes-2025-block1\JRL_block1_30_2_3.xpt
Protocol File Path: | C:\Users\rlmlab\Desktop\Jason L\Chlamy-x-microbes-2025-block1\JRL_chlamy_mic_2025_plate_read_protocol.prt
Plate Number | Plate 1
Date | 2025-04-17
Time | 10:07
Reader Type: | Synergy H1
Reader Serial Number: | 2410070B
Reading Type | Reader
Procedure Details
Plate Type | 96 WELL PLATE (Use plate lid)
Eject plate on completion
Set Temperature | Incubator off
Shake | Double Orbital: 0:15 (MM:SS)
Frequency: 282 cpm (3 mm)
Read | Fluorescence Endpoint
Full Plate
Filter Set 1
Excitation: 440, Emission: 670
Optics: Bottom, Gain: extended
Light Source: Xenon Flash, Lamp Energy: High, Extended Dynamic Range
Read Speed: Normal, Delay: 100 msec, Measurements/Data Point: 10
Read Height: 7 mm
Read | Absorbance Endpoint
Full Plate
Wavelengths: 600
Read Speed: Normal, Delay: 100 msec, Measurements/Data Point: 8
Layout
|  | 1 | 2 | 3 | 4 | 5 | 6 | 7 | 8 | 9 | 10 | 11 | 12
| A | SPL1 | SPL2 | SPL3 | SPL4 | SPL5 | SPL6 | SPL7 | SPL8 | SPL9 | SPL10 | SPL11 | SPL12 | Well ID
| B | SPL13 | SPL14 | SPL15 | SPL16 | SPL17 | SPL18 | SPL19 | SPL20 | SPL21 | SPL22 | SPL23 | SPL24 | Well ID
| C | SPL25 | SPL26 | SPL27 | SPL28 | SPL29 | SPL30 | SPL31 | SPL32 | SPL33 | SPL34 | SPL35 | SPL36 | Well ID
| D | SPL37 | SPL38 | SPL39 | SPL40 | SPL41 | SPL42 | SPL43 | SPL44 | SPL45 | SPL46 | SPL47 | SPL48 | Well ID
| E | SPL49 | SPL50 | SPL51 | SPL52 | SPL53 | SPL54 | SPL55 | SPL56 | SPL57 | SPL58 | SPL59 | SPL60 | Well ID
| F | SPL61 | SPL62 | SPL63 | SPL64 | SPL65 | SPL66 | SPL67 | SPL68 | SPL69 | SPL70 | SPL71 | SPL72 | Well ID
| G | SPL73 | SPL74 | SPL75 | SPL76 | SPL77 | SPL78 | SPL79 | SPL80 | SPL81 | SPL82 | SPL83 | SPL84 | Well ID
| H | SPL85 | SPL86 | SPL87 | SPL88 | SPL89 | SPL90 | SPL91 | SPL92 | SPL93 | SPL94 | SPL95 | SPL96 | Well ID
Results
Actual Temperature: | 22
Actual Temperature: | 22
|  | 1 | 2 | 3 | 4 | 5 | 6 | 7 | 8 | 9 | 10 | 11 | 12
| A | 16 | 16 | 14 | 15 | 14 | 14 | 12 | 13 | 15 | 13 | 13 | 14 | Read 1:440,670
|  | 0.881 | 1.059 | 1.024 | 0.959 | 0.977 | 1.063 | 0.774 | 1.056 | 1.056 | 0.811 | 0.911 | 1.005 | Read 2:600
| B | 13 | 15 | 29 | 65 | 21 | 15 | 23 | 11 | 346 | 115 | 21 | 19 | Read 1:440,670
|  | 1.135 | 0.9 | 1.183 | 1.074 | 0.836 | 1.04 | 0.875 | 1.08 | 0.956 | 0.995 | 0.858 | 1.409 | Read 2:600
| C | 15 | 15 | 27 | 13 | 11 | 17 | 232 | 17 | 16 | 16 | 16 | 19 | Read 1:440,670
|  | 1.152 | 1.172 | 1.2 | 1.068 | 0.877 | 1.016 | 0.86 | 1.133 | 1.123 | 1.07 | 1.03 | 1.239 | Read 2:600
| D | 14 | 421 | 69 | 738 | 357 | 16 | 12 | 97 | 37 | 13 | 21 | 17 | Read 1:440,670
|  | 1.087 | 1.082 | 1.063 | 0.942 | 1.032 | 1.082 | 1.102 | 1.026 | 1.024 | 0.956 | 1.107 | 1.601 | Read 2:600
| E | 14 | 59 | 496 | 282 | 14 | 23 | 13 | 44 | 26 | 68 | 14 | 16 | Read 1:440,670
|  | 1.353 | 1.018 | 1.078 | 1.04 | 0.998 | 1.185 | 0.836 | 1.013 | 1.048 | 1.242 | 1.038 | 1.602 | Read 2:600
| F | 13 | 172 | 301 | 418 | 10 | 12 | 192 | 15 | 13 | 12 | 12 | 16 | Read 1:440,670
|  | 1.39 | 1.102 | 0.773 | 0.848 | 0.989 | 0.887 | 1.087 | 0.967 | 1.105 | 1.034 | 1.064 | 1.617 | Read 2:600
| G | 15 | 228 | 24 | 506 | 13 | 13 | 17 | 111 | 232 | 50 | 14 | 13 | Read 1:440,670
|  | 1.406 | 1.055 | 0.99 | 0.863 | 0.98 | 0.962 | 0.956 | 1.226 | 0.958 | 1.074 | 0.944 | 1.266 | Read 2:600
| H | 14 | 14 | 12 | 17 | 16 | 18 | 15 | 14 | 15 | 17 | 14 | 17 | Read 1:440,670
|  | 0.991 | 1.012 | 0.987 | 1.008 | 1.023 | 1.092 | 1.044 | 1.202 | 1.213 | 1.143 | 1.078 | 1.123 | Read 2:600