## Plate 1 - Sheet1
Software Version | 3.16.10
Experiment File Path: | C:\Users\rlmlab\Desktop\Jason L\Chlamy-x-microbes-2025-block1\JRL_block1_30_2_6.xpt
Protocol File Path: | C:\Users\rlmlab\Desktop\Jason L\Chlamy-x-microbes-2025-block1\JRL_chlamy_mic_2025_plate_read_protocol.prt
Plate Number | Plate 1
Date | 2025-04-19
Time | 12:54
Reader Type: | Synergy H1
Reader Serial Number: | 2410070B
Reading Type | Reader
Procedure Details
Plate Type | 96 WELL PLATE (Use plate lid)
Eject plate on completion
Set Temperature | Incubator off
Shake | Double Orbital: 0:15 (MM:SS)
Frequency: 282 cpm (3 mm)
Read | Fluorescence Endpoint
Full Plate
Filter Set 1
Excitation: 440, Emission: 670
Optics: Bottom, Gain: extended
Light Source: Xenon Flash, Lamp Energy: High, Extended Dynamic Range
Read Speed: Normal, Delay: 100 msec, Measurements/Data Point: 10
Read Height: 7 mm
Read | Absorbance Endpoint
Full Plate
Wavelengths: 600
Read Speed: Normal, Delay: 100 msec, Measurements/Data Point: 8
Layout
|  | 1 | 2 | 3 | 4 | 5 | 6 | 7 | 8 | 9 | 10 | 11 | 12
| A | SPL1 | SPL2 | SPL3 | SPL4 | SPL5 | SPL6 | SPL7 | SPL8 | SPL9 | SPL10 | SPL11 | SPL12 | Well ID
| B | SPL13 | SPL14 | SPL15 | SPL16 | SPL17 | SPL18 | SPL19 | SPL20 | SPL21 | SPL22 | SPL23 | SPL24 | Well ID
| C | SPL25 | SPL26 | SPL27 | SPL28 | SPL29 | SPL30 | SPL31 | SPL32 | SPL33 | SPL34 | SPL35 | SPL36 | Well ID
| D | SPL37 | SPL38 | SPL39 | SPL40 | SPL41 | SPL42 | SPL43 | SPL44 | SPL45 | SPL46 | SPL47 | SPL48 | Well ID
| E | SPL49 | SPL50 | SPL51 | SPL52 | SPL53 | SPL54 | SPL55 | SPL56 | SPL57 | SPL58 | SPL59 | SPL60 | Well ID
| F | SPL61 | SPL62 | SPL63 | SPL64 | SPL65 | SPL66 | SPL67 | SPL68 | SPL69 | SPL70 | SPL71 | SPL72 | Well ID
| G | SPL73 | SPL74 | SPL75 | SPL76 | SPL77 | SPL78 | SPL79 | SPL80 | SPL81 | SPL82 | SPL83 | SPL84 | Well ID
| H | SPL85 | SPL86 | SPL87 | SPL88 | SPL89 | SPL90 | SPL91 | SPL92 | SPL93 | SPL94 | SPL95 | SPL96 | Well ID
Results
Actual Temperature: | 21.4
Actual Temperature: | 21.4
|  | 1 | 2 | 3 | 4 | 5 | 6 | 7 | 8 | 9 | 10 | 11 | 12
| A | 13 | 13 | 13 | 12 | 10 | 12 | 13 | 11 | 14 | 13 | 10 | 13 | Read 1:440,670
|  | 0.908 | 1.048 | 0.988 | 0.962 | 0.975 | 1.067 | 0.79 | 1.071 | 1.056 | 0.831 | 0.927 | 1.005 | Read 2:600
| B | 14 | 10 | 127 | 67 | 16 | 10 | 11 | 13 | 2393 | 81 | 18 | 14 | Read 1:440,670
|  | 0.959 | 0.888 | 1.131 | 1.105 | 1.016 | 1.044 | 0.885 | 1.097 | 1.072 | 1.036 | 0.872 | 1.407 | Read 2:600
| C | 12 | 15 | 88 | 10 | 12 | 15 | 395 | 16 | 11 | 8 | 11 | 12 | Read 1:440,670
|  | 1.153 | 1.102 | 1.13 | 0.989 | 0.975 | 0.996 | 0.886 | 1.261 | 1.14 | 1.117 | 1.013 | 1.238 | Read 2:600
| D | 13 | 4537 | 103 | 4315 | 183 | 10 | 10 | 92 | 26 | 10 | 13 | 14 | Read 1:440,670
|  | 1.06 | 1.307 | 1.051 | 1.188 | 1.025 | 1.071 | 1.111 | 1.038 | 1.01 | 1.021 | 1.101 | 1.603 | Read 2:600
| E | 12 | 99 | 544 | 2917 | 12 | 13 | 13 | 63 | 20 | 31 | 11 | 15 | Read 1:440,670
|  | 1.292 | 0.981 | 1.093 | 1.157 | 1.036 | 1.203 | 0.825 | 1.09 | 1.189 | 1.246 | 1.043 | 1.582 | Read 2:600
| F | 13 | 641 | 2098 | 2394 | 8 | 8 | 324 | 11 | 11 | 12 | 13 | 13 | Read 1:440,670
|  | 1.332 | 1.141 | 0.997 | 1.004 | 1.013 | 0.891 | 1.14 | 0.994 | 1.161 | 1.137 | 1.1 | 1.627 | Read 2:600
| G | 10 | 292 | 21 | 2519 | 8 | 7 | 13 | 132 | 231 | 47 | 13 | 11 | Read 1:440,670
|  | 1.358 | 1.044 | 1.056 | 1.03 | 1.032 | 0.98 | 0.972 | 1.204 | 1.073 | 1.081 | 0.968 | 1.268 | Read 2:600
| H | 13 | 11 | 14 | 10 | 10 | 14 | 12 | 14 | 10 | 14 | 8 | 14 | Read 1:440,670
|  | 0.995 | 1.001 | 0.966 | 1.026 | 1.061 | 1.118 | 1.086 | 1.208 | 1.238 | 1.167 | 1.078 | 1.131 | Read 2:600