## Plate 1 - Sheet1
Software Version | 3.16.10
Experiment File Path: | C:\Users\rlmlab\Desktop\Jason L\Chlamy-x-microbes-2025-block1\JRL_block1_30_30_0.xpt
Protocol File Path: | C:\Users\rlmlab\Desktop\Jason L\Chlamy-x-microbes-2025-block1\JRL_chlamy_mic_2025_plate_read_protocol.prt
Plate Number | Plate 1
Date | 2025-04-16
Time | 17:54
Reader Type: | Synergy H1
Reader Serial Number: | 2410070B
Reading Type | Reader
Procedure Details
Plate Type | 96 WELL PLATE (Use plate lid)
Eject plate on completion
Set Temperature | Incubator off
Shake | Double Orbital: 0:15 (MM:SS)
Frequency: 282 cpm (3 mm)
Read | Fluorescence Endpoint
Full Plate
Filter Set 1
Excitation: 440, Emission: 670
Optics: Bottom, Gain: extended
Light Source: Xenon Flash, Lamp Energy: High, Extended Dynamic Range
Read Speed: Normal, Delay: 100 msec, Measurements/Data Point: 10
Read Height: 7 mm
Read | Absorbance Endpoint
Full Plate
Wavelengths: 600
Read Speed: Normal, Delay: 100 msec, Measurements/Data Point: 8
Layout
|  | 1 | 2 | 3 | 4 | 5 | 6 | 7 | 8 | 9 | 10 | 11 | 12
| A | SPL1 | SPL2 | SPL3 | SPL4 | SPL5 | SPL6 | SPL7 | SPL8 | SPL9 | SPL10 | SPL11 | SPL12 | Well ID
| B | SPL13 | SPL14 | SPL15 | SPL16 | SPL17 | SPL18 | SPL19 | SPL20 | SPL21 | SPL22 | SPL23 | SPL24 | Well ID
| C | SPL25 | SPL26 | SPL27 | SPL28 | SPL29 | SPL30 | SPL31 | SPL32 | SPL33 | SPL34 | SPL35 | SPL36 | Well ID
| D | SPL37 | SPL38 | SPL39 | SPL40 | SPL41 | SPL42 | SPL43 | SPL44 | SPL45 | SPL46 | SPL47 | SPL48 | Well ID
| E | SPL49 | SPL50 | SPL51 | SPL52 | SPL53 | SPL54 | SPL55 | SPL56 | SPL57 | SPL58 | SPL59 | SPL60 | Well ID
| F | SPL61 | SPL62 | SPL63 | SPL64 | SPL65 | SPL66 | SPL67 | SPL68 | SPL69 | SPL70 | SPL71 | SPL72 | Well ID
| G | SPL73 | SPL74 | SPL75 | SPL76 | SPL77 | SPL78 | SPL79 | SPL80 | SPL81 | SPL82 | SPL83 | SPL84 | Well ID
| H | SPL85 | SPL86 | SPL87 | SPL88 | SPL89 | SPL90 | SPL91 | SPL92 | SPL93 | SPL94 | SPL95 | SPL96 | Well ID
Results
Actual Temperature: | 23
Actual Temperature: | 23
|  | 1 | 2 | 3 | 4 | 5 | 6 | 7 | 8 | 9 | 10 | 11 | 12
| A | 34 | 30 | 30 | 24 | 29 | 30 | 33 | 25 | 32 | 38 | 36 | 35 | Read 1:440,670
|  | 0.923 | 0.924 | 1.006 | 0.95 | 0.924 | 1.006 | 1.003 | 0.882 | 1.04 | 0.934 | 0.975 | 0.995 | Read 2:600
| B | 34 | 43 | 57 | 51 | 42 | 36 | 52 | 52 | 27 | 46 | 38 | 41 | Read 1:440,670
|  | 1.563 | 1.02 | 1.02 | 0.897 | 0.954 | 0.975 | 1.118 | 1.157 | 1.038 | 1.072 | 0.912 | 1.475 | Read 2:600
| C | 32 | 45 | 32 | 35 | 39 | 37 | 38 | 55 | 44 | 46 | 50 | 32 | Read 1:440,670
|  | 1.588 | 1.052 | 0.992 | 1.073 | 1.001 | 0.974 | 0.53 | 0.895 | 1.122 | 0.988 | 1.107 | 1.43 | Read 2:600
| D | 34 | 41 | 53 | 58 | 31 | 29 | 38 | 40 | 50 | 40 | 36 | 34 | Read 1:440,670
|  | 1.632 | 0.906 | 1.094 | 1.074 | 0.83 | 0.9 | 0.961 | 1.118 | 1.101 | 0.877 | 1.042 | 1.386 | Read 2:600
| E | 33 | 49 | 60 | 40 | 38 | 32 | 33 | 50 | 42 | 34 | 36 | 38 | Read 1:440,670
|  | 1.151 | 0.918 | 0.894 | 1.16 | 1.028 | 0.953 | 0.953 | 1.066 | 1.006 | 0.705 | 0.969 | 1.636 | Read 2:600
| F | 34 | 51 | 47 | 41 | 27 | 31 | 35 | 32 | 40 | 42 | 42 | 36 | Read 1:440,670
|  | 1.692 | 1.245 | 1.077 | 0.975 | 0.873 | 1.059 | 0.921 | 0.863 | 1.09 | 0.998 | 1.073 | 1.8 | Read 2:600
| G | 29 | 59 | 41 | 43 | 36 | 39 | 54 | 43 | 35 | 46 | 33 | 30 | Read 1:440,670
|  | 1.459 | 1.081 | 1.031 | 1.067 | 0.936 | 1.03 | 1.151 | 0.987 | 0.96 | 0.907 | 0.997 | 1.879 | Read 2:600
| H | 37 | 35 | 32 | 27 | 39 | 33 | 30 | 29 | 38 | 36 | 30 | 33 | Read 1:440,670
|  | 1.107 | 1.012 | 1.007 | 0.812 | 1.073 | 1.017 | 0.939 | 0.847 | 1.065 | 1.088 | 0.957 | 0.917 | Read 2:600