## Plate 1 - Sheet1
Software Version | 3.16.10
Experiment File Path: | C:\Users\rlmlab\Desktop\Jason L\Chlamy-x-microbes-2025-block1\JRL_block1_30_30_1.xpt
Protocol File Path: | C:\Users\rlmlab\Desktop\Jason L\Chlamy-x-microbes-2025-block1\JRL_chlamy_mic_2025_plate_read_protocol.prt
Plate Number | Plate 1
Date | 2025-04-16
Time | 21:43
Reader Type: | Synergy H1
Reader Serial Number: | 2410070B
Reading Type | Reader
Procedure Details
Plate Type | 96 WELL PLATE (Use plate lid)
Eject plate on completion
Set Temperature | Incubator off
Shake | Double Orbital: 0:15 (MM:SS)
Frequency: 282 cpm (3 mm)
Read | Fluorescence Endpoint
Full Plate
Filter Set 1
Excitation: 440, Emission: 670
Optics: Bottom, Gain: extended
Light Source: Xenon Flash, Lamp Energy: High, Extended Dynamic Range
Read Speed: Normal, Delay: 100 msec, Measurements/Data Point: 10
Read Height: 7 mm
Read | Absorbance Endpoint
Full Plate
Wavelengths: 600
Read Speed: Normal, Delay: 100 msec, Measurements/Data Point: 8
Layout
|  | 1 | 2 | 3 | 4 | 5 | 6 | 7 | 8 | 9 | 10 | 11 | 12
| A | SPL1 | SPL2 | SPL3 | SPL4 | SPL5 | SPL6 | SPL7 | SPL8 | SPL9 | SPL10 | SPL11 | SPL12 | Well ID
| B | SPL13 | SPL14 | SPL15 | SPL16 | SPL17 | SPL18 | SPL19 | SPL20 | SPL21 | SPL22 | SPL23 | SPL24 | Well ID
| C | SPL25 | SPL26 | SPL27 | SPL28 | SPL29 | SPL30 | SPL31 | SPL32 | SPL33 | SPL34 | SPL35 | SPL36 | Well ID
| D | SPL37 | SPL38 | SPL39 | SPL40 | SPL41 | SPL42 | SPL43 | SPL44 | SPL45 | SPL46 | SPL47 | SPL48 | Well ID
| E | SPL49 | SPL50 | SPL51 | SPL52 | SPL53 | SPL54 | SPL55 | SPL56 | SPL57 | SPL58 | SPL59 | SPL60 | Well ID
| F | SPL61 | SPL62 | SPL63 | SPL64 | SPL65 | SPL66 | SPL67 | SPL68 | SPL69 | SPL70 | SPL71 | SPL72 | Well ID
| G | SPL73 | SPL74 | SPL75 | SPL76 | SPL77 | SPL78 | SPL79 | SPL80 | SPL81 | SPL82 | SPL83 | SPL84 | Well ID
| H | SPL85 | SPL86 | SPL87 | SPL88 | SPL89 | SPL90 | SPL91 | SPL92 | SPL93 | SPL94 | SPL95 | SPL96 | Well ID
Results
Actual Temperature: | 24.2
Actual Temperature: | 24.2
|  | 1 | 2 | 3 | 4 | 5 | 6 | 7 | 8 | 9 | 10 | 11 | 12
| A | 21 | 16 | 20 | 18 | 17 | 20 | 18 | 16 | 18 | 21 | 18 | 23 | Read 1:440,670
|  | 0.918 | 0.929 | 1.044 | 0.959 | 0.944 | 0.975 | 1.002 | 0.893 | 1.038 | 0.944 | 0.97 | 0.961 | Read 2:600
| B | 16 | 27 | 40 | 36 | 28 | 23 | 33 | 31 | 17 | 32 | 20 | 19 | Read 1:440,670
|  | 1.498 | 1.078 | 1.095 | 0.943 | 0.96 | 1.069 | 1.223 | 1.267 | 1.16 | 1.191 | 1 | 1.488 | Read 2:600
| C | 18 | 23 | 17 | 18 | 15 | 18 | 22 | 42 | 23 | 18 | 32 | 21 | Read 1:440,670
|  | 1.642 | 1.101 | 1.041 | 1.194 | 1.052 | 1.123 | 0.766 | 1.16 | 1.319 | 1.05 | 1.222 | 1.363 | Read 2:600
| D | 22 | 28 | 28 | 37 | 15 | 15 | 17 | 28 | 41 | 26 | 17 | 19 | Read 1:440,670
|  | 1.612 | 1.003 | 1.245 | 1.24 | 0.906 | 1.08 | 1.03 | 1.203 | 1.306 | 0.965 | 1.131 | 1.25 | Read 2:600
| E | 20 | 24 | 53 | 18 | 19 | 18 | 24 | 35 | 23 | 19 | 19 | 22 | Read 1:440,670
|  | 1.237 | 0.999 | 1.014 | 1.325 | 1.109 | 1.153 | 1.159 | 1.257 | 1.132 | 0.917 | 1.091 | 1.594 | Read 2:600
| F | 26 | 29 | 25 | 28 | 17 | 19 | 33 | 16 | 18 | 21 | 18 | 22 | Read 1:440,670
|  | 1.668 | 1.317 | 1.051 | 1.147 | 1.051 | 1.171 | 1.115 | 1.007 | 1.17 | 1.165 | 1.098 | 1.712 | Read 2:600
| G | 18 | 36 | 29 | 21 | 20 | 19 | 36 | 25 | 21 | 27 | 19 | 20 | Read 1:440,670
|  | 1.471 | 1.219 | 1.077 | 1.113 | 0.98 | 1.106 | 1.277 | 1.022 | 1.058 | 0.97 | 1.024 | 1.711 | Read 2:600
| H | 22 | 21 | 18 | 17 | 21 | 18 | 17 | 17 | 23 | 21 | 17 | 20 | Read 1:440,670
|  | 1.089 | 1.07 | 0.991 | 0.837 | 1.091 | 1.06 | 0.96 | 0.868 | 1.104 | 1.071 | 0.924 | 0.902 | Read 2:600