## Plate 1 - Sheet1
Software Version | 3.16.10
Experiment File Path: | C:\Users\rlmlab\Desktop\Jason L\Chlamy-x-microbes-2025-block1\JRL_block1_30_30_5.xpt
Protocol File Path: | C:\Users\rlmlab\Desktop\Jason L\Chlamy-x-microbes-2025-block1\JRL_chlamy_mic_2025_plate_read_protocol.prt
Plate Number | Plate 1
Date | 2025-04-19
Time | 14:34
Reader Type: | Synergy H1
Reader Serial Number: | 2410070B
Reading Type | Reader
Procedure Details
Plate Type | 96 WELL PLATE (Use plate lid)
Eject plate on completion
Set Temperature | Incubator off
Shake | Double Orbital: 0:15 (MM:SS)
Frequency: 282 cpm (3 mm)
Read | Fluorescence Endpoint
Full Plate
Filter Set 1
Excitation: 440, Emission: 670
Optics: Bottom, Gain: extended
Light Source: Xenon Flash, Lamp Energy: High, Extended Dynamic Range
Read Speed: Normal, Delay: 100 msec, Measurements/Data Point: 10
Read Height: 7 mm
Read | Absorbance Endpoint
Full Plate
Wavelengths: 600
Read Speed: Normal, Delay: 100 msec, Measurements/Data Point: 8
Layout
|  | 1 | 2 | 3 | 4 | 5 | 6 | 7 | 8 | 9 | 10 | 11 | 12
| A | SPL1 | SPL2 | SPL3 | SPL4 | SPL5 | SPL6 | SPL7 | SPL8 | SPL9 | SPL10 | SPL11 | SPL12 | Well ID
| B | SPL13 | SPL14 | SPL15 | SPL16 | SPL17 | SPL18 | SPL19 | SPL20 | SPL21 | SPL22 | SPL23 | SPL24 | Well ID
| C | SPL25 | SPL26 | SPL27 | SPL28 | SPL29 | SPL30 | SPL31 | SPL32 | SPL33 | SPL34 | SPL35 | SPL36 | Well ID
| D | SPL37 | SPL38 | SPL39 | SPL40 | SPL41 | SPL42 | SPL43 | SPL44 | SPL45 | SPL46 | SPL47 | SPL48 | Well ID
| E | SPL49 | SPL50 | SPL51 | SPL52 | SPL53 | SPL54 | SPL55 | SPL56 | SPL57 | SPL58 | SPL59 | SPL60 | Well ID
| F | SPL61 | SPL62 | SPL63 | SPL64 | SPL65 | SPL66 | SPL67 | SPL68 | SPL69 | SPL70 | SPL71 | SPL72 | Well ID
| G | SPL73 | SPL74 | SPL75 | SPL76 | SPL77 | SPL78 | SPL79 | SPL80 | SPL81 | SPL82 | SPL83 | SPL84 | Well ID
| H | SPL85 | SPL86 | SPL87 | SPL88 | SPL89 | SPL90 | SPL91 | SPL92 | SPL93 | SPL94 | SPL95 | SPL96 | Well ID
Results
Actual Temperature: | 23.2
Actual Temperature: | 23.3
|  | 1 | 2 | 3 | 4 | 5 | 6 | 7 | 8 | 9 | 10 | 11 | 12
| A | 10 | 11 | 13 | 10 | 9 | 9 | 8 | 12 | 9 | 10 | 12 | 12 | Read 1:440,670
|  | 0.922 | 0.947 | 1.049 | 0.994 | 0.989 | 0.993 | 1.038 | 0.931 | 1.062 | 0.937 | 0.993 | 0.988 | Read 2:600
| B | 12 | 77 | 380 | 1356 | 356 | 17 | 1759 | 1666 | 12 | 241 | 10 | 12 | Read 1:440,670
|  | 1.496 | 1.202 | 1.202 | 1.105 | 1.097 | 1.205 | 1.548 | 1.434 | 1.438 | 1.407 | 1.054 | 1.509 | Read 2:600
| C | 9 | 12 | 13 | 7 | 9 | 11 | 16 | 2803 | 15 | 10 | 2051 | 11 | Read 1:440,670
|  | 1.637 | 1.115 | 1.205 | 1.316 | 1.278 | 1.41 | 1.119 | 1.806 | 1.657 | 1.455 | 1.641 | 1.396 | Read 2:600
| D | 12 | 1655 | 1215 | 19 | 7 | 7 | 10 | 16 | 2985 | 11 | 10 | 11 | Read 1:440,670
|  | 1.624 | 1.343 | 1.586 | 1.637 | 1.187 | 1.526 | 1.234 | 1.565 | 1.867 | 1.242 | 1.494 | 1.286 | Read 2:600
| E | 10 | 18 | 50 | 7 | 10 | 7 | 87 | 1807 | 26 | 9 | 12 | 12 | Read 1:440,670
|  | 1.289 | 1.09 | 1.482 | 1.655 | 1.456 | 1.504 | 1.557 | 1.784 | 1.541 | 1.239 | 1.426 | 1.628 | Read 2:600
| F | 11 | 1733 | 11 | 48 | 7 | 16 | 540 | 12 | 13 | 10 | 13 | 9 | Read 1:440,670
|  | 1.691 | 1.493 | 1.17 | 1.435 | 1.326 | 1.519 | 1.502 | 1.245 | 1.412 | 1.454 | 1.19 | 1.714 | Read 2:600
| G | 12 | 1535 | 14 | 11 | 9 | 12 | 1508 | 19 | 8 | 153 | 7 | 7 | Read 1:440,670
|  | 1.494 | 1.417 | 1.157 | 1.234 | 1.146 | 1.208 | 1.467 | 1.129 | 1.173 | 1.206 | 1.018 | 1.685 | Read 2:600
| H | 10 | 15 | 12 | 11 | 10 | 9 | 11 | 12 | 10 | 8 | 14 | 11 | Read 1:440,670
|  | 1.127 | 1.113 | 1.051 | 0.882 | 1.14 | 1.101 | 1.017 | 0.916 | 1.147 | 1.089 | 0.941 | 0.956 | Read 2:600