## Plate 1 - Sheet1
Software Version | 3.16.10
Experiment File Path: | C:\Users\rlmlab\Desktop\Jason L\Chlamy-x-microbes-2025-block1\JRL_block1_30_30_6.xpt
Protocol File Path: | C:\Users\rlmlab\Desktop\Jason L\Chlamy-x-microbes-2025-block1\JRL_chlamy_mic_2025_plate_read_protocol.prt
Plate Number | Plate 1
Date | 2025-04-20
Time | 14:17
Reader Type: | Synergy H1
Reader Serial Number: | 2410070B
Reading Type | Reader
Procedure Details
Plate Type | 96 WELL PLATE (Use plate lid)
Eject plate on completion
Set Temperature | Incubator off
Shake | Double Orbital: 0:15 (MM:SS)
Frequency: 282 cpm (3 mm)
Read | Fluorescence Endpoint
Full Plate
Filter Set 1
Excitation: 440, Emission: 670
Optics: Bottom, Gain: extended
Light Source: Xenon Flash, Lamp Energy: High, Extended Dynamic Range
Read Speed: Normal, Delay: 100 msec, Measurements/Data Point: 10
Read Height: 7 mm
Read | Absorbance Endpoint
Full Plate
Wavelengths: 600
Read Speed: Normal, Delay: 100 msec, Measurements/Data Point: 8
Layout
|  | 1 | 2 | 3 | 4 | 5 | 6 | 7 | 8 | 9 | 10 | 11 | 12
| A | SPL1 | SPL2 | SPL3 | SPL4 | SPL5 | SPL6 | SPL7 | SPL8 | SPL9 | SPL10 | SPL11 | SPL12 | Well ID
| B | SPL13 | SPL14 | SPL15 | SPL16 | SPL17 | SPL18 | SPL19 | SPL20 | SPL21 | SPL22 | SPL23 | SPL24 | Well ID
| C | SPL25 | SPL26 | SPL27 | SPL28 | SPL29 | SPL30 | SPL31 | SPL32 | SPL33 | SPL34 | SPL35 | SPL36 | Well ID
| D | SPL37 | SPL38 | SPL39 | SPL40 | SPL41 | SPL42 | SPL43 | SPL44 | SPL45 | SPL46 | SPL47 | SPL48 | Well ID
| E | SPL49 | SPL50 | SPL51 | SPL52 | SPL53 | SPL54 | SPL55 | SPL56 | SPL57 | SPL58 | SPL59 | SPL60 | Well ID
| F | SPL61 | SPL62 | SPL63 | SPL64 | SPL65 | SPL66 | SPL67 | SPL68 | SPL69 | SPL70 | SPL71 | SPL72 | Well ID
| G | SPL73 | SPL74 | SPL75 | SPL76 | SPL77 | SPL78 | SPL79 | SPL80 | SPL81 | SPL82 | SPL83 | SPL84 | Well ID
| H | SPL85 | SPL86 | SPL87 | SPL88 | SPL89 | SPL90 | SPL91 | SPL92 | SPL93 | SPL94 | SPL95 | SPL96 | Well ID
Results
Actual Temperature: | 23.8
Actual Temperature: | 23.8
|  | 1 | 2 | 3 | 4 | 5 | 6 | 7 | 8 | 9 | 10 | 11 | 12
| A | 9 | 10 | 10 | 11 | 13 | 11 | 10 | 10 | 11 | 10 | 10 | 12 | Read 1:440,670
|  | 0.891 | 0.912 | 1.026 | 0.957 | 0.922 | 0.975 | 0.98 | 0.884 | 1.024 | 0.9 | 0.95 | 0.979 | Read 2:600
| B | 13 | 21 | 221 | 2335 | 570 | 17 | 2435 | 2401 | 12 | 432 | 9 | 13 | Read 1:440,670
|  | 1.472 | 1.124 | 1.102 | 1.048 | 0.991 | 1.034 | 1.297 | 1.274 | 1.059 | 1.123 | 1.037 | 1.472 | Read 2:600
| C | 9 | 6 | 11 | 12 | 12 | 9 | 14 | 2798 | 11 | 12 | 1065 | 9 | Read 1:440,670
|  | 1.576 | 1.021 | 0.985 | 1.128 | 1.028 | 1.132 | 0.891 | 1.676 | 1.461 | 1.19 | 1.276 | 1.365 | Read 2:600
| D | 10 | 2057 | 2344 | 16 | 9 | 9 | 11 | 13 | 2743 | 11 | 10 | 9 | Read 1:440,670
|  | 1.579 | 1.125 | 1.331 | 1.363 | 0.976 | 1.158 | 1.07 | 1.319 | 1.774 | 0.949 | 1.119 | 1.282 | Read 2:600
| E | 10 | 17 | 42 | 8 | 13 | 10 | 99 | 2851 | 23 | 9 | 11 | 12 | Read 1:440,670
|  | 1.174 | 0.987 | 1.013 | 1.449 | 1.194 | 1.196 | 1.446 | 1.668 | 1.218 | 0.862 | 1.066 | 1.571 | Read 2:600
| F | 10 | 1421 | 8 | 22 | 7 | 13 | 758 | 9 | 12 | 9 | 10 | 12 | Read 1:440,670
|  | 1.635 | 1.344 | 1.02 | 1.143 | 1.111 | 1.292 | 1.177 | 0.978 | 1.11 | 1.12 | 1.044 | 1.72 | Read 2:600
| G | 14 | 719 | 10 | 12 | 8 | 10 | 904 | 15 | 10 | 42 | 9 | 10 | Read 1:440,670
|  | 1.436 | 1.283 | 1.057 | 1.102 | 0.928 | 1.059 | 1.312 | 0.998 | 0.985 | 1.02 | 0.981 | 1.692 | Read 2:600
| H | 12 | 9 | 9 | 11 | 12 | 11 | 11 | 7 | 9 | 8 | 9 | 13 | Read 1:440,670
|  | 1.073 | 1.038 | 0.988 | 0.814 | 1.067 | 1.024 | 0.952 | 0.854 | 1.085 | 1.074 | 0.927 | 1.029 | Read 2:600