## Plate 1 - Sheet1
Software Version | 3.16.10
Experiment File Path: | C:\Users\rlmlab\Desktop\Jason L\Chlamy-x-microbes-2025-block1\JRL_block1_30_31_0.xpt
Protocol File Path: | C:\Users\rlmlab\Desktop\Jason L\Chlamy-x-microbes-2025-block1\JRL_chlamy_mic_2025_plate_read_protocol.prt
Plate Number | Plate 1
Date | 2025-04-16
Time | 17:58
Reader Type: | Synergy H1
Reader Serial Number: | 2410070B
Reading Type | Reader
Procedure Details
Plate Type | 96 WELL PLATE (Use plate lid)
Eject plate on completion
Set Temperature | Incubator off
Shake | Double Orbital: 0:15 (MM:SS)
Frequency: 282 cpm (3 mm)
Read | Fluorescence Endpoint
Full Plate
Filter Set 1
Excitation: 440, Emission: 670
Optics: Bottom, Gain: extended
Light Source: Xenon Flash, Lamp Energy: High, Extended Dynamic Range
Read Speed: Normal, Delay: 100 msec, Measurements/Data Point: 10
Read Height: 7 mm
Read | Absorbance Endpoint
Full Plate
Wavelengths: 600
Read Speed: Normal, Delay: 100 msec, Measurements/Data Point: 8
Layout
|  | 1 | 2 | 3 | 4 | 5 | 6 | 7 | 8 | 9 | 10 | 11 | 12
| A | SPL1 | SPL2 | SPL3 | SPL4 | SPL5 | SPL6 | SPL7 | SPL8 | SPL9 | SPL10 | SPL11 | SPL12 | Well ID
| B | SPL13 | SPL14 | SPL15 | SPL16 | SPL17 | SPL18 | SPL19 | SPL20 | SPL21 | SPL22 | SPL23 | SPL24 | Well ID
| C | SPL25 | SPL26 | SPL27 | SPL28 | SPL29 | SPL30 | SPL31 | SPL32 | SPL33 | SPL34 | SPL35 | SPL36 | Well ID
| D | SPL37 | SPL38 | SPL39 | SPL40 | SPL41 | SPL42 | SPL43 | SPL44 | SPL45 | SPL46 | SPL47 | SPL48 | Well ID
| E | SPL49 | SPL50 | SPL51 | SPL52 | SPL53 | SPL54 | SPL55 | SPL56 | SPL57 | SPL58 | SPL59 | SPL60 | Well ID
| F | SPL61 | SPL62 | SPL63 | SPL64 | SPL65 | SPL66 | SPL67 | SPL68 | SPL69 | SPL70 | SPL71 | SPL72 | Well ID
| G | SPL73 | SPL74 | SPL75 | SPL76 | SPL77 | SPL78 | SPL79 | SPL80 | SPL81 | SPL82 | SPL83 | SPL84 | Well ID
| H | SPL85 | SPL86 | SPL87 | SPL88 | SPL89 | SPL90 | SPL91 | SPL92 | SPL93 | SPL94 | SPL95 | SPL96 | Well ID
Results
Actual Temperature: | 23
Actual Temperature: | 23
|  | 1 | 2 | 3 | 4 | 5 | 6 | 7 | 8 | 9 | 10 | 11 | 12
| A | 35 | 31 | 26 | 29 | 29 | 37 | 31 | 36 | 36 | 26 | 24 | 29 | Read 1:440,670
|  | 1.036 | 0.955 | 0.778 | 0.877 | 0.745 | 0.988 | 0.872 | 1.184 | 1.067 | 0.911 | 0.96 | 0.906 | Read 2:600
| B | 34 | 47 | 40 | 28 | 43 | 33 | 64 | 49 | 48 | 47 | 45 | 30 | Read 1:440,670
|  | 2.181 | 1.131 | 0.803 | 0.907 | 1.004 | 1.044 | 0.892 | 0.9 | 0.787 | 0.927 | 0.975 | 1.116 | Read 2:600
| C | 29 | 32 | 38 | 33 | 34 | 39 | 31 | 55 | 33 | 47 | 40 | 32 | Read 1:440,670
|  | 1.24 | 0.99 | 1.029 | 0.97 | 1.06 | 1.012 | 1.034 | 1.069 | 0.815 | 0.921 | 1.121 | 2.205 | Read 2:600
| D | 33 | 39 | 33 | 31 | 62 | 42 | 34 | 76 | 42 | 41 | 33 | 30 | Read 1:440,670
|  | 1.14 | 1.002 | 0.888 | 0.897 | 1.115 | 1.186 | 0.894 | 0.899 | 0.885 | 0.918 | 0.938 | 1.491 | Read 2:600
| E | 33 | 57 | 32 | 32 | 48 | 54 | 44 | 38 | 41 | 30 | 45 | 34 | Read 1:440,670
|  | 1.389 | 0.755 | 0.995 | 1.092 | 0.998 | 1.097 | 0.912 | 1.071 | 0.75 | 0.947 | 1.072 | 1.776 | Read 2:600
| F | 34 | 37 | 46 | 55 | 44 | 59 | 39 | 52 | 39 | 37 | 34 | 29 | Read 1:440,670
|  | 1.766 | 1.037 | 1.139 | 1.129 | 0.977 | 1.117 | 1.104 | 1.218 | 0.946 | 0.925 | 0.867 | 1.334 | Read 2:600
| G | 34 | 34 | 48 | 29 | 50 | 40 | 39 | 36 | 34 | 41 | 40 | 31 | Read 1:440,670
|  | 1.109 | 1.13 | 1.035 | 0.92 | 0.881 | 1.162 | 1.048 | 0.96 | 1.085 | 1.086 | 1.141 | 1.65 | Read 2:600
| H | 39 | 35 | 29 | 28 | 32 | 31 | 30 | 35 | 36 | 33 | 31 | 37 | Read 1:440,670
|  | 1.106 | 1.025 | 0.975 | 1.048 | 1.119 | 1.085 | 0.884 | 0.998 | 0.876 | 0.917 | 0.957 | 1.041 | Read 2:600