## Plate 1 - Sheet1
Software Version | 3.16.10
Experiment File Path: | C:\Users\rlmlab\Desktop\Jason L\Chlamy-x-microbes-2025-block1\JRL_block1_30_31_1.xpt
Protocol File Path: | C:\Users\rlmlab\Desktop\Jason L\Chlamy-x-microbes-2025-block1\JRL_chlamy_mic_2025_plate_read_protocol.prt
Plate Number | Plate 1
Date | 2025-04-16
Time | 21:46
Reader Type: | Synergy H1
Reader Serial Number: | 2410070B
Reading Type | Reader
Procedure Details
Plate Type | 96 WELL PLATE (Use plate lid)
Eject plate on completion
Set Temperature | Incubator off
Shake | Double Orbital: 0:15 (MM:SS)
Frequency: 282 cpm (3 mm)
Read | Fluorescence Endpoint
Full Plate
Filter Set 1
Excitation: 440, Emission: 670
Optics: Bottom, Gain: extended
Light Source: Xenon Flash, Lamp Energy: High, Extended Dynamic Range
Read Speed: Normal, Delay: 100 msec, Measurements/Data Point: 10
Read Height: 7 mm
Read | Absorbance Endpoint
Full Plate
Wavelengths: 600
Read Speed: Normal, Delay: 100 msec, Measurements/Data Point: 8
Layout
|  | 1 | 2 | 3 | 4 | 5 | 6 | 7 | 8 | 9 | 10 | 11 | 12
| A | SPL1 | SPL2 | SPL3 | SPL4 | SPL5 | SPL6 | SPL7 | SPL8 | SPL9 | SPL10 | SPL11 | SPL12 | Well ID
| B | SPL13 | SPL14 | SPL15 | SPL16 | SPL17 | SPL18 | SPL19 | SPL20 | SPL21 | SPL22 | SPL23 | SPL24 | Well ID
| C | SPL25 | SPL26 | SPL27 | SPL28 | SPL29 | SPL30 | SPL31 | SPL32 | SPL33 | SPL34 | SPL35 | SPL36 | Well ID
| D | SPL37 | SPL38 | SPL39 | SPL40 | SPL41 | SPL42 | SPL43 | SPL44 | SPL45 | SPL46 | SPL47 | SPL48 | Well ID
| E | SPL49 | SPL50 | SPL51 | SPL52 | SPL53 | SPL54 | SPL55 | SPL56 | SPL57 | SPL58 | SPL59 | SPL60 | Well ID
| F | SPL61 | SPL62 | SPL63 | SPL64 | SPL65 | SPL66 | SPL67 | SPL68 | SPL69 | SPL70 | SPL71 | SPL72 | Well ID
| G | SPL73 | SPL74 | SPL75 | SPL76 | SPL77 | SPL78 | SPL79 | SPL80 | SPL81 | SPL82 | SPL83 | SPL84 | Well ID
| H | SPL85 | SPL86 | SPL87 | SPL88 | SPL89 | SPL90 | SPL91 | SPL92 | SPL93 | SPL94 | SPL95 | SPL96 | Well ID
Results
Actual Temperature: | 24.2
Actual Temperature: | 24.2
|  | 1 | 2 | 3 | 4 | 5 | 6 | 7 | 8 | 9 | 10 | 11 | 12
| A | 17 | 19 | 14 | 17 | 17 | 18 | 18 | 22 | 17 | 18 | 17 | 17 | Read 1:440,670
|  | 1.246 | 1.123 | 0.948 | 0.964 | 0.851 | 1.018 | 0.944 | 1.141 | 1.085 | 0.924 | 0.95 | 0.908 | Read 2:600
| B | 16 | 26 | 24 | 14 | 27 | 16 | 46 | 27 | 33 | 28 | 31 | 23 | Read 1:440,670
|  | 2.213 | 1.2 | 0.917 | 1.105 | 1.161 | 1.208 | 1.039 | 1.065 | 0.895 | 0.963 | 1.018 | 1.131 | Read 2:600
| C | 15 | 17 | 19 | 16 | 12 | 29 | 19 | 41 | 16 | 31 | 28 | 29 | Read 1:440,670
|  | 1.393 | 1.129 | 1.224 | 1.195 | 1.207 | 1.177 | 1.115 | 1.192 | 0.917 | 0.972 | 1.177 | 1.982 | Read 2:600
| D | 15 | 20 | 19 | 14 | 43 | 17 | 17 | 64 | 22 | 23 | 19 | 23 | Read 1:440,670
|  | 1.239 | 1.198 | 1.014 | 1.122 | 1.304 | 1.393 | 1.017 | 0.982 | 0.984 | 0.98 | 0.991 | 1.476 | Read 2:600
| E | 17 | 41 | 17 | 14 | 37 | 39 | 24 | 19 | 20 | 20 | 32 | 24 | Read 1:440,670
|  | 1.477 | 1.063 | 1.077 | 1.241 | 1.248 | 1.233 | 1.039 | 1.174 | 0.921 | 1.004 | 1.094 | 1.779 | Read 2:600
| F | 16 | 18 | 21 | 38 | 21 | 40 | 15 | 20 | 18 | 17 | 19 | 18 | Read 1:440,670
|  | 1.767 | 1.07 | 1.331 | 1.282 | 1.108 | 1.271 | 1.172 | 1.314 | 0.998 | 0.935 | 0.869 | 1.308 | Read 2:600
| G | 17 | 14 | 25 | 16 | 41 | 16 | 21 | 19 | 20 | 27 | 23 | 22 | Read 1:440,670
|  | 1.119 | 1.156 | 1.129 | 1.022 | 1.004 | 1.261 | 1.101 | 1 | 1.152 | 1.048 | 1.145 | 1.551 | Read 2:600
| H | 17 | 20 | 19 | 16 | 21 | 20 | 21 | 19 | 13 | 23 | 18 | 23 | Read 1:440,670
|  | 1.162 | 1.11 | 1.049 | 1.068 | 1.142 | 1.07 | 0.855 | 0.993 | 0.882 | 0.91 | 0.948 | 1.041 | Read 2:600