## Plate 1 - Sheet1
Software Version | 3.16.10
Experiment File Path: | C:\Users\rlmlab\Desktop\Jason L\Chlamy-x-microbes-2025-block1\JRL_block1_30_31_2.xpt
Protocol File Path: | C:\Users\rlmlab\Desktop\Jason L\Chlamy-x-microbes-2025-block1\JRL_chlamy_mic_2025_plate_read_protocol.prt
Plate Number | Plate 1
Date | 2025-04-17
Time | 11:47
Reader Type: | Synergy H1
Reader Serial Number: | 2410070B
Reading Type | Reader
Procedure Details
Plate Type | 96 WELL PLATE (Use plate lid)
Eject plate on completion
Set Temperature | Incubator off
Shake | Double Orbital: 0:15 (MM:SS)
Frequency: 282 cpm (3 mm)
Read | Fluorescence Endpoint
Full Plate
Filter Set 1
Excitation: 440, Emission: 670
Optics: Bottom, Gain: extended
Light Source: Xenon Flash, Lamp Energy: High, Extended Dynamic Range
Read Speed: Normal, Delay: 100 msec, Measurements/Data Point: 10
Read Height: 7 mm
Read | Absorbance Endpoint
Full Plate
Wavelengths: 600
Read Speed: Normal, Delay: 100 msec, Measurements/Data Point: 8
Layout
|  | 1 | 2 | 3 | 4 | 5 | 6 | 7 | 8 | 9 | 10 | 11 | 12
| A | SPL1 | SPL2 | SPL3 | SPL4 | SPL5 | SPL6 | SPL7 | SPL8 | SPL9 | SPL10 | SPL11 | SPL12 | Well ID
| B | SPL13 | SPL14 | SPL15 | SPL16 | SPL17 | SPL18 | SPL19 | SPL20 | SPL21 | SPL22 | SPL23 | SPL24 | Well ID
| C | SPL25 | SPL26 | SPL27 | SPL28 | SPL29 | SPL30 | SPL31 | SPL32 | SPL33 | SPL34 | SPL35 | SPL36 | Well ID
| D | SPL37 | SPL38 | SPL39 | SPL40 | SPL41 | SPL42 | SPL43 | SPL44 | SPL45 | SPL46 | SPL47 | SPL48 | Well ID
| E | SPL49 | SPL50 | SPL51 | SPL52 | SPL53 | SPL54 | SPL55 | SPL56 | SPL57 | SPL58 | SPL59 | SPL60 | Well ID
| F | SPL61 | SPL62 | SPL63 | SPL64 | SPL65 | SPL66 | SPL67 | SPL68 | SPL69 | SPL70 | SPL71 | SPL72 | Well ID
| G | SPL73 | SPL74 | SPL75 | SPL76 | SPL77 | SPL78 | SPL79 | SPL80 | SPL81 | SPL82 | SPL83 | SPL84 | Well ID
| H | SPL85 | SPL86 | SPL87 | SPL88 | SPL89 | SPL90 | SPL91 | SPL92 | SPL93 | SPL94 | SPL95 | SPL96 | Well ID
Results
Actual Temperature: | 23.7
Actual Temperature: | 23.7
|  | 1 | 2 | 3 | 4 | 5 | 6 | 7 | 8 | 9 | 10 | 11 | 12
| A | 12 | 14 | 11 | 14 | 14 | 14 | 11 | 12 | 15 | 11 | 12 | 11 | Read 1:440,670
|  | 1.476 | 1.469 | 0.952 | 1.074 | 0.887 | 1.505 | 1.11 | 1.338 | 1.082 | 0.902 | 0.93 | 0.902 | Read 2:600
| B | 14 | 34 | 146 | 15 | 38 | 15 | 108 | 48 | 141 | 22 | 128 | 11 | Read 1:440,670
|  | 2.388 | 1.417 | 1.503 | 1.53 | 1.476 | 1.633 | 1.601 | 1.501 | 0.959 | 0.967 | 1 | 1.105 | Read 2:600
| C | 14 | 11 | 19 | 14 | 12 | 103 | 16 | 192 | 13 | 34 | 25 | 18 | Read 1:440,670
|  | 1.952 | 1.673 | 1.454 | 1.529 | 1.559 | 1.361 | 1.414 | 1.432 | 1.232 | 1.029 | 1.153 | 1.927 | Read 2:600
| D | 9 | 15 | 15 | 11 | 77 | 15 | 12 | 87 | 21 | 18 | 15 | 13 | Read 1:440,670
|  | 1.878 | 1.501 | 1.132 | 1.546 | 1.388 | 1.619 | 1.39 | 1.223 | 1.273 | 1.002 | 0.996 | 1.454 | Read 2:600
| E | 13 | 161 | 13 | 10 | 71 | 149 | 30 | 13 | 17 | 14 | 19 | 14 | Read 1:440,670
|  | 1.969 | 1.298 | 1.389 | 1.44 | 1.491 | 1.484 | 1.45 | 1.429 | 1.115 | 1.09 | 1.112 | 1.648 | Read 2:600
| F | 11 | 13 | 30 | 67 | 11 | 124 | 13 | 22 | 18 | 13 | 11 | 13 | Read 1:440,670
|  | 1.851 | 1.296 | 1.45 | 1.408 | 1.482 | 1.528 | 1.55 | 1.621 | 1.308 | 1.035 | 0.875 | 1.308 | Read 2:600
| G | 12 | 13 | 22 | 10 | 132 | 13 | 11 | 16 | 14 | 12 | 19 | 14 | Read 1:440,670
|  | 1.609 | 1.401 | 1.396 | 1.157 | 1.5 | 1.578 | 1.561 | 1.294 | 1.42 | 1.249 | 1.164 | 1.531 | Read 2:600
| H | 14 | 18 | 14 | 13 | 14 | 13 | 14 | 17 | 14 | 16 | 15 | 17 | Read 1:440,670
|  | 1.511 | 1.503 | 1.371 | 1.522 | 1.536 | 1.55 | 1.369 | 1.536 | 1.254 | 0.997 | 0.939 | 1.032 | Read 2:600